## Changes
Date | Change | Reason | Made By
2018-06-07 | EFFPROJAR changed from Optional to Mandatory in Brackets from BG Prof EU | On request of Naima Mbodj - PM Outdoor Prof Europe | Johan Spin
2018-06-13 | UGR set to mandatory in some Indoor IndFam's from BG Prof EU | Input from Sjaak Dekker | Johan Spin
2018-07-18 | US-EFFICACY changed from Mandatory in Optional in IF-7167983 - DL Light engine (LED). | On request of Kanae Tokunaga - PM PLS NAM IPS Indoor | Johan Spin
2018-07-18 | US-BUGRATING changed from Mandatory in Optional in IF-6961878 - LED Outdoor | On request of Christopher Dulavitz - PM PLS NAM Outdoor | Johan Spin
2018-07-26 | US-MAXIMUMLAMPWATTS changed from Mandatory to Not Applicable in IF-7167987 - IGA LED Luminaire (Fully Configured) | On request of Whitney Ward - PM PLS NAM IGA Indoor | Johan Spin
2018-07-30 | TOTDIAM, TOTLENGTH and TOTWIDTH changed from Mandatory to Optional in BG Prof EU and BG Prof Latam | Correction of mistakes that have been overlooked | Johan Spin
2018-08-02 | US-MAXIMUMLAMPWATTS changed from Mandatory to Optional in IF-6961877 - Conventional Outdoor | On request of Christopher Dulavitz - PM PLS NAM Outdoor | Johan Spin
2018-09-18 | US-PHOTOMETRICDISTRIBUTIONTYPE changed from Mandatory to Optional in IF-6961877 - Conventional Outdoor | On request of Christopher Dulavitz - PM PLS NAM Outdoor | Johan Spin
2018-11-19 | New lifetime attributes for BG Prof Europe based on guidelines of the Lighting Europe organization https://www.lightingeurope.org/images/publications/general/LightingEurope_-_guidance_document_-_evaluating_performance_of_LED_based_luminaires_-_January_2018.pdf | On request of Ravi Narisimhan - PM Indoor BG Prof Europe | Johan Spin
2018-11-25 | New attributes added for Solar India | On request of Indranil Goswami - PM Solar India | Johan Spin
2019-02-01 | New lifetime attributes for BG Prof Europe assigned to Product Groups and/or Industrial Families | On request of Ravi Narisimhan - PM Indoor BG Prof Europe | Johan Spin

## BU Consumer Lamps
Mandatory Attributes BG (Consumer) Lamps | [9 empty] | Update: 2018-06-12
[5 empty] | MPG 9855 - Incandescent |  |  | MPG 9856 - Halogen |  |  |  | MPG 9857 - CFL-i
[5 empty] | IF-567 | IF-568 | IF-569 | IF-584 | IF-585 | IF-586 | IF-587 | IF-588 | IF-589
Stibo Attribute ID | Stibo Attribute Name | Attrib. Type | UoM | LOV? | Infrared | With reflector | Without reflector | Lov voltage w/o reflector | Lov voltage with reflector | Mains voltage w/o reflector | Mains voltage with reflector | With reflector | Without reflector | Remarks
BEAMANGLMP_NOM | Beam Angle (Nom) | Number | ° (degrees) | No | - | Yes | - | - | Yes | - | Yes | - | -
BULBSHAPE | Bulb Shape | List of Values | -- | Yes | Yes | Yes | Yes | Yes | Yes | Yes | Yes | Yes | Yes
CAPBASE | Cap-Base | List of Values | -- | Yes | Yes | Yes | Yes | Yes | Yes | Yes | Yes | Yes | Yes
COLCOD | Color Code | List of Values | -- | Yes | - | - | - | - | - | - | - | Yes | Yes
COLDESIG | Color Designation | List of Values | -- | Yes | - | - | - | - | - | - | - | Yes | Yes
CORTEMP_NOM | Correlated Color Temperature (Nom) | Numeric Text | K | No | - | Yes | Yes | Yes | Yes | Yes | Yes | - | -
ENVEEL | Energy Efficiency Label (EEL) | List of Values | -- | Yes | - | Yes | - | - | - | - | - | - | -
LAMCUR_NOM | Lamp Current (Nom) | Number | A/mA | No | - | - | - | Yes | Yes | Yes | Yes | Yes | Yes
LUMENFLUX_NOM | Luminous Flux (Nom) | Number | lm | No | - | - | - | - | - | - | - | Yes | Yes
LIFE100_NOM | Nominal Lifetime (Nom) | Number | h | No | Yes | Yes | Yes | Yes | Yes | Yes | Yes | Yes | Yes
RATEDPOWER_NOM | Power (Rated) (Nom) | Numeric Text | W | No | Yes | Yes | Yes | Yes | Yes | Yes | Yes | Yes | Yes
RLIFETIMEH | Rated Lifetime (Hours) | Number | h | No | Yes | Yes | Yes | Yes | Yes | Yes | Yes | Yes | Yes
RLIFETIMEY | Rated Lifetime (Years) | Number | yr | No | Yes | - | - | - | - | - | - | - | -
LVOLT_NOM | Voltage (Nom) | Numeric Text | V | No | Yes | Yes | Yes | Yes | Yes | Yes | Yes | Yes | Yes

## BU LED Lamps
Mandatory Attributes BG LED (Lamps) | [8 empty] | Update: 2018-06-12
MPG-9948 - LED Lamps
[5 empty] | IF 570 | IF-571 | IF-572 | IF-6600762
Stibo Attribute ID | Stibo Attribute Name | Attrib. Type | UoM | LOV? | LED tubes | With reflector | Without reflector | Scene Switch | Remarks
BEAMANGLMP_NOM | Beam Angle (Nom) | Number | ° (degrees) | No | - | Yes | - | -
BULBSHAPE | Bulb Shape | List of Values | -- | Yes | - | Yes | Yes | -
CAPBASE | Cap-Base | List of Values | -- | Yes | Yes | Yes | Yes | Yes
COLCONS | Color Consistency | List of Values | -- | Yes | Yes | Yes | Yes | Yes
CRINDEX_NOM | Color Rendering Index (Nom) | Numeric Text | -- | No | Yes | Yes | Yes | Yes
CORTEMP_NOM | Correlated Color Temperature (Nom) | Numeric Text | K | No | - | Yes | Yes | -
CORTEMPS | Correlated Color Temperature (Nom) (Settings) | Numeric Text | K | No | - | - | - | Yes
DIAMD_NOM | Diameter D (Nom) | Number | in/mm | No | Yes | Yes | Yes | Yes
DIMMABLE | Dimmable | List of Values | -- | Yes | Yes | Yes | Yes | Yes
ENERCONS | Energy Consumption kWh/1000 h | Numeric Text | kWh | No | Yes | Yes | Yes | Yes | mandatory for EU but is not set up accordingly in STEP because of US portoflio
ENVEEL | Energy Efficiency Label (EEL) | List of Values | -- | Yes | Yes | Yes | Yes | Yes | mandatory for EU but is not set up accordingly in STEP because of US portoflio
LLMFENDL_NOM | LLMF At End Of Nominal Lifetime (Nom) | Number | % | No | Yes | Yes | Yes | Yes
LUMENFLUX_NOM | Luminous Flux (Nom) | Number | lm | No | - | Yes | Yes | -
LUMFLUXRAT_NOM | Luminous Flux (Rated) (Nom) | Number | lm | No | Yes | - | Yes | -
LUMFLUXSRAT | Luminous Flux (Rated) (Nom) (Settings) | Numeric Text | lm | No | - | - | - | Yes
LUMENFLX90 | Luminous Flux In 90° Cone (Rated) | Number | lm | No | - | Yes | - | - | mandatory for EU but is not set up accordingly in STEP because of US portoflio
LUMENFLUXS | Luminous Flux Setting(s) | Numeric Text | lm | No | - | - | - | Yes
LUMINT_NOM | Luminous Intensity (Nom) | Number | cd | No | - | Yes | - | -
LIFE100_NOM | Nominal Lifetime (Nom) | Number | h | No | Yes | Yes | Yes | Yes
LOAC_NOM | Overall Length C (Nom) | Number | mm | No | Yes | Yes | Yes | Yes
RATEDPOWER_NOM | Power (Rated) (Nom) | Numeric Text | W | No | - | Yes | Yes | -
RATEDPOWS | Power (Rated) (Nom) (Settings) | Numeric Text | W | No | - | - | - | Yes
PWRFCTR_NOM | Power Factor (Nom) | Numeric Text | -- | No |  | Yes | Yes | Yes
RBEAMANGLE | Rated Beam Angle | Number | ° (degrees) | No | - | Yes | - | -
RLIFETIMEH | Rated Lifetime (Hours) | Number | h | No | Yes | Yes | Yes | Yes
STARTTIME_NOM | Starting Time (Nom) | Number | s | No | - | - | - | Yes
SUITACCL | Suitable For Accent Lighting | List of Values | -- | No | - | Yes | - | -
SWITCYCL | Switching Cycle | List of Values | -- | No | Yes | Yes | Yes | Yes
LVOLT_NOM | Voltage (Nom) | Numeric Text | V | No | Yes | Yes | Yes | Yes
WUT60PCLO_NOM | Warm Up Time To 60% Light (Nom) | Numeric Text | s | No | Yes | Yes | Yes | Yes

## BG Prof EU
Mandatory Attributes BG Prof Europe |  |  |  |  | Luminaires |  |  |  | Accessories | [7 empty] | Update: 2018-11-19
ID | NAME | Attrib. Type | UoM | LOV? | Ind Conv. | Ind LED | Outd Conv. | Outd LED | Electrical | Mechanical | Lighttech | Gear | Poles | Brackets | Data Owner | Data Source | Definition | Remarks
ACCCLR | Accessory color | List of Values | -- | Yes |  |  |  |  | S | S | S | X |  |  | Dev-Mech |  | Main color of the accessory
AMTEMP | Ambient temperature range | List of Values | -- | Yes | X | X | X | X | [6 empty] | Dev-Elec |  | Ambient temperature range for normal operation of the product after startup in °C.
ANGLE | Angle | List of Values | -- | Yes | [6 empty] | S |  |  |  | Dev-Mech |  | Angle of the accessory, general and for use in the accessory designation
AVEPWRCLO | Average CLO power consumption | Numeric Text | W | No |  | O |  | O | [6 empty] | Dev-Elec |  | Average CLO power consumption in W during lifetime (system power) | Only mandatory when CLO = Yes
BEAMANGLE | Beam angle of light source | List of Values | ° (degrees) | Yes | O | O | [8 empty] | Dev-Elec |  | For reflector lamps/LEDs supplied together with the luminaire (Kombipack); not beam angle of the luminaire. Specifies the beam angle of the light source, but does not specify the beam angle of the complete product as it excludes the optic elements. Main application is for reflector lamps and modules that have their own light distribution elements included. | Only for luminaires equipped with a directional light source
BEAMSPRD | Luminaire light beam spread | List of Values | -- | Yes | X | X | X | X | [6 empty] | Photometrist |  | Full beam spread value(s) at half of the maximum luminous intensity of the light emitted by a luminaire; Angle aa in degrees for rotational symmetrical beams; Angle aa (FWHM C0-C180) and bb (FWHM C90-C270) in degrees for symmetrical beams; Angle vertical aa above beam axis with Imax to bb below beam axis and horizontal cc left to right (FWHM) from beam axis in degrees for asymmetrical beams. | Mandatory for all luminaires
BRANGLE | Bracket tilt angle | List of Values | -- | Yes | [9 empty] | X | Dev-Mech |  | Tilt angle of arm or mounting bracket with respect to the horizon; inclination or declination angle
BRCLR | Bracket color | List of Values | -- | Yes | [9 empty] | X | Dev-Mech |  | Standard color of arm or bracket
BRFIXDIAM | Bracket to luminaire diameter | List of Values | -- | Yes | [9 empty] | X | Dev-Mech |  | Diameter of arm or mounting bracket for fixation of a luminaire
BRLENGTH | Bracket length | List of Values | mm | Yes | [9 empty] | X | Dev-Mech |  | Length of arm or mounting bracket for mounting the luminaire to a pole or structure
BRTYP | Bracket type | List of Values | -- | Yes | [9 empty] | X | Dev-Mech |  | Type of arm or bracket for mounting a luminaire to a pole or structure
CABL | Cable | List of Values | -- | Yes | X | X | X | X | [6 empty] | Dev-Elec |  | Type of electrical supply cable, often with length and type of connector included
CE-MARK | CE mark | List of Values | -- | Yes | X | X | X | X | S | S | S | X |  | X | Q-Dept |  | European Community mark (CE mark)
CHROMA | Initial chromaticity | Text | -- | No |  | X |  | X | [6 empty] | Dev-Elec |  | Initial chromaticy co-ordinate value (x,y) and tolerance Chromaticy co-ordinate (xx, yy) and tolerance SDCM zz (coordinate precision: indoor: 2 decimals; outdoor 3 decimals) Format Indoor: (xx, yy) SDCM <lt/>zz; format Outdoor: (xx, yy) SDCM <lt/>zz | Examples: Indoor: (0.43, 0.40) SDCM>5 Outdoor: (0.433, 0.401) SDCM>5
CLO | Constant light output | List of Values | -- | Yes | X | X | X | X | [6 empty] | Dev-Elec |  | Luminaire is equipped for constant light output regulation via specified control unit or interface
CLR | Color | List of Values | -- | Yes | X | X | X | X | [6 empty] | Dev-Mech |  | Color; main color of the housing
CLS | Protection class IEC | List of Values | -- | Yes | X | X | X | X | S |  |  | X |  |  | Dev-Elec |  | Protection class of the luminaire against electrical shock hazard according to IEC 61140
COLLAMP | Light source color | List of Values | -- | Yes | X | X | X | X | [6 empty] | Dev-Elec |  | Color code of light sources supplied together with, or integrated in the luminaire (Kombipack)
COLTEMP | Init. Corr. Color Temperature | List of Values | K | Yes | X | X | X | X | [6 empty] | Dev-Elec |  | For light sources of the same color (Kombipack) Cited together, the CRI and CCT give a numerical estimate of what reference (ideal) light source best approximates a particular artificial light, and what the difference is.
CONN | Connection | List of Values | -- | Yes | X | X | X | X | [6 empty] | Dev-Elec |  | Connection in general describes how the luminaire is connected to the external power supply and or interface signal, or could be used for interconnection and output of the supply power and interface signal to another luminaire.
CRI | Init. Color Rendering Index | List of Values | -- | Yes | X | X | X | X | [6 empty] | Dev-Elec |  | For light sources of the same color (Kombipack) The color rendering index (CRI) is a method to determine how well a light source's illumination of 8 sample patches compares to the illumination provided by a reference source. Cited together, the CRI and CCT give a numerical estimate of what reference (ideal) light source best approximates a particular artificial light, and what the difference is.
CTRLINT | Control interface | List of Values | -- | Yes | O | O | O | O | [6 empty] | Dev-Elec |  | Defines the possible communication technologies, protocols and or programs that enable the dimming function | Replaces CTRLVOLT; Only mandatory when dimmable = Yes
CVR | Optical cover/lens type | List of Values | -- | Yes |  |  | X | X | [6 empty] | Dev-Mech |  | Part that protects the light source and optical elements of the luminaire against external influences, sometimes also a lens | Only mandatory when dimmable = Yes
CVRFINISH | Optical cover/lens finish | List of Values | -- | Yes |  | X | X | X | [6 empty] | Dev-Mech |  | Finish of the optical cover/lens
CVRMAT | Optical cover/lens material | List of Values | -- | Yes | X | X | X | X | [6 empty] | Dev-Mech |  | Main material of the optical cover or lens of a luminaire
CVRSHAPE | Optical cover/lens shape | List of Values | -- | Yes |  |  | X | X | [6 empty] | Dev-Mech |  | Shape of the optical cover/lens
DIMMABLE | Dimmable | List of Values | -- | Yes | X | X | X | X | [6 empty] | Dev-Elec |  | Luminaire is equipped for dimming via specified control unit and or interface. There is a dimmable ballast/driver and you can adjust the dimming level later (by reprogramming etc.), then dimmable= YES. In the case of CLO: this can still be dimmed. There is a non-dimmable ballast, or there is a dimmable ballast/driver that for whatever reason cannot be regulated later on anymore, then dimmable= NO.
DRIVERINCL | Driver included | List of Values | -- | Yes |  | X |  | X | [6 empty] | Dev-Elec |  | The driver is included with the luminaire, in the same package
EFFPROJAR | Effective projected area | Number | m2 | No |  |  | X | X | [5 empty] | X | Dev-Elec |  | Effective projected surface area of a luminaire, used for wind load calculations | Wind force on objects, see Philip Blog
ENDPWRCLO | End CLO power consumption | Numeric Text | W | No |  |  | O | O | [6 empty] | Dev-Elec |  | End CLO power consumption in W at end of life (system power) | Only mandatory when CLO = Yes
ENEC-MARK | ENEC mark | List of Values | -- | Yes | X | X | X | X | [6 empty] | Q-Dept |  | The ENEC mark indicates that the luminaire complies with the European safety standards
ENGTYP | Light source engine type | List of Values | -- | Yes |  |  |  | X | [6 empty] | Dev-Elec |  | Type of light source engine
FAILRATE | Driver failure rate at 5000 h | Number | % | No | X | X | X | X | [6 empty] | Q-Dept |  | Driver failure rate at 5000 hours in %
FIXDIAM | Fixation diameter | List of Values | -- | Yes | [8 empty] | X | X | Dev-Mech |  | Diameter of the fixation piece
FIXLENGTH_NOM | Fixation point length distance (Nom) | Number | mm | No | [8 empty] | X | X | Dev-Mech |  | The nominal center distance measured between the fixation points, expressed in mm
FIXMAT | Fixation material | List of Values | -- | Yes |  | X | X | X | [6 empty] | Dev-Mech |  | Material of fixation of luminaire to a pole, pole mounting arm or bracket
FLAM-MARK | Flammability mark | List of Values | -- | Yes | X | X | X | X | [6 empty] | Q-Dept |  | Flammability mark indicates the suitability for mounting a luminaire on flammable surfaces
GEAR | Gear | List of Values | -- | Yes | X |  | X | [7 empty] | Dev-Elec |  | For conventional lamps; for LEDs and LED modules use attribute TRAFO | For conventional lamps; for LEDs and LED modules refer to 4.5 Transformer/ power supply unit.
GLWRTEST | Glow-wire test | List of Values | -- | Yes | X | X | [8 empty] | Dev-Mech |  | Glow-wire test temperature indicates the minimum temperature and time at which a luminaire housing part could ignite
HOUSMAT | Housing Material | List of Values | -- | Yes | X | X | X | X | [6 empty] | Dev-Mech |  | Main material of the housing
IKC | Mech. impact protection code | List of Values | -- | Yes | X | X | X | X | S | S | S | X |  |  | Dev-Mech |  | Numeric classification for the degrees of protection provided by enclosures for electrical equipment against external mechanical impacts (EN 62262)
INITPWRCLO | Initial CLO power consumption | Numeric Text | W | No | O | O | O | O | [6 empty] | Dev-Elec |  | Initial CLO power consumption in W at installation (system power) | Only mandatory when CLO = Yes
INRUSHCURR | Inrush current | Number | A | No | X | X | X | X | [6 empty] | Dev-Elec |  | Maximum instantaneous input current drawn by an electrical device when first turned on. Inrush current peak and time are measured between the 50% levels of this peak.
INRUSHTIME | Inrush time | Number | ms | No | X | X | X | X | [6 empty] | Dev-Elec |  | Maximum instantaneous duration time of input current drawn by an electrical device when first turned on. Inrush current peak and time are measured between the 50% levels of this peak.
IPV | Ingress protection code | List of Values | -- | Yes | X | X | X | X | S | S | S | X |  |  | Dev-Mech |  | Ingress Protection Code classifies and rates the degree of protection provided against intrusion (body parts such as hands and fingers), dust, accidental contact, and water by mechanical casings and electrical enclosures (IEC 60529)
LAMPFAM | Lamp family code | List of Values | -- | Yes |  |  | X | X | [6 empty] | Dev-Elec |  | Code that represents the light source family for luminaires, used for conventional lamps and LED modules
LIGHTSREPL | Light source replaceable | List of Values | -- | Yes |  | X |  | X | [6 empty] | Dev-Elec |  | Possibility to replace the light source, e.g. replaceable lamp, upgradable LED engine
LINEFREQ | Input Frequency | List of Values | Hz/kHz | Yes | X | X | X | X | S |  |  | X |  |  | Dev-Elec |  | Nominal frequency of the mains supply, often a frequency range
LINEVOLT | Input Voltage | List of Values | V | Yes | X | X | X | X | S |  |  | X |  |  | Dev-Elec |  | Nominal supply or line voltage of the luminaire, often a voltage range, or more voltages
LUMEFFY | Initial LED luminaire efficacy | Number | lm/W | No |  | X |  | X | [6 empty] | Photometrist |  | Initial LED luminaire efficacy, calculated result in lm/W of luminous flux in lm divided by initial rated input power in W
LUMFLUX | Initial luminous flux (system flux) | Number | lm | No |  | X |  | X | [6 empty] | Photometrist |  | Initial rated luminous flux n lumen, measured at installation at ambient reference temperature of 25°C
LUMFLUXTOL | Luminous flux tolerance | List of Values | -- | Yes |  | X |  | X | [6 empty] | Photometrist |  | Luminous flux tolerance tt in % of luminous flux value
MATERIAL | Material | List of Values | -- | Yes |  |  |  |  | S | S | S | X |  |  | Dev-Mech |  | Main material of the product
MAXDIMLVL | Maximum dim level | List of Values | -- | Yes | O | O | O | O | [6 empty] | Dev-Elec |  | Maximum dim level (percentage) indicates the light output level that remains at 100% dimming | Only mandatory when dimmable = Yes
MDEV | Mounting device | List of Values | -- | Yes |  |  | X | X | [6 empty] | Dev-Mech |  | Fixation of the luminaire to a structure or pole
NGR | Number of gear units | List of Values | -- | Yes | X | X | X | X | [6 empty] | Dev-Elec |  | Number of gear units or light source drivers in the luminaire For multiple gear units not covered by any other characteristics, e.g. EL or SSW
NLP | Number of light sources | List of Values | -- | Yes | X |  | X | [7 empty] | Dev-Elec |  | Number of conventional lamps, or number of LED modules (n= 1, 2, 3, etc.).
NMCB | Number of products on MCB of 16 A type B | List of Values | -- | Yes | X | X | X | X | [6 empty] | Dev-Elec |  | The maximum amount of products that could be protected by a Mini Circuit Breaker of 16 A type B.
OPT | Optic type | List of Values | -- | Yes | X | X | [8 empty] | Dev-Mech |  | Optic type, used for indoor luminaires | Same as OPTC for outdoor
OPTC | Optic type outdoor | List of Values | -- | Yes |  |  | X | X | [6 empty] | Dev-Mech |  | Optic type, used for outdoor luminaires | Same as OPT for indoor
OPTMAT | Optic material | List of Values | -- | Yes | X | X | X | X | [6 empty] | Dev-Mech |  | Main material of the optic of a luminaire
PLCLR | Pole color | List of Values | -- | Yes | [8 empty] | X |  | Dev-Mech |  | Main, standard pole color
PLHEIGHT | Pole height | List of Values | -- | Yes | [8 empty] | X |  | Dev-Mech |  | Height of the pole above ground level, not the luminaire mounting height
PLTOPDIAM | Pole top diameter | List of Values | -- | Yes | [8 empty] | X |  | Dev-Mech |  | Indicates the diameter at the top of the pole
PLTYP | Pole type | List of Values | -- | Yes | [8 empty] | X |  | Dev-Mech |  | Main pole type; combinations are be possible by use of combined values
POWERTOL | Power consumption tolerance | List of Values | -- | Yes | X | X | X | X | [6 empty] | Dev-Elec |  | Power consumption tolerance as percentage of the power consumption value
PWRFCTR_MIN | Power Factor (Min) | Numeric Text | -- | No | X | X | X | X | [6 empty] | Dev-Elec |  | Power factor (cos φ) at standard or specified input voltage; minimum value during operation. Power factor is the ratio between active power and apparent power (input voltage x input current).
REFLMAT | Reflector material | List of Values | -- | Yes | X | X | X | X | [6 empty] | Dev-Mech |  | Main material of the optical mirror or reflector of a luminaire
ROHS-MARK | RoHS mark | List of Values | -- | Yes | X | X | X | X | [6 empty] | Q-Dept |  | The RoHS directive aims to restrict certain dangerous substances commonly used in electronic and electronic equipment. Any RoHS compliant component is tested for the presence of lead (Pb), cadmium (Cd), mercury (Hg), hexavalent chromium (Hex-Cr), polybrominated biphenyls (PBB), and polybrominated diphenyl ethers (PBDE).
SRGPROT | Surge Protection (Common/Differential) | List of Values | kV | Yes |  |  | X | X | [6 empty] | Dev-Elec |  | Safety device that protects an electronic circuit from over-voltage peaks in differential and or common mode
STILTSIDE | Standard tilt angle side entry | List of Values | -- | Yes |  |  | X | X | [6 empty] | Dev-Mech |  | Standard tilt angle side entry
STILTTOP | Standard tilt angle posttop | List of Values | -- | Yes |  |  | X | X | [6 empty] | Dev-Mech |  | Standard tilt angle posttop
SWITCHING | Suitable for random switching | List of Values | -- | Yes | X | X | [8 empty] | Dev-Elec |  | Suitable for random switching related to presence/ movement detection and daylight harvesting, based on a use case of 6 switches per 12 burning hours
SYSPOWER | Initial input power | List of Values | W | Yes | X | X | X | X | [6 empty] | Dev-Elec |  | Total power consumed by luminaire including all elements required to provide light output (e.g. ballast or driver, power/data supply unit, lighting control unit, etc.) at installation. Initial input power pp in W (system power)
TOTDIAM | Overall diameter | Number | mm | No | O | O | O | O | S | S | S | O |  |  | Dev-Mech |  | Overall diameter of the product (only for circular products) | Only for circular products
TOTHEIGHT | Overall height | Number | mm | No | X | X | X | X | S | S | S | X |  |  | Dev-Mech |  | Overall height of the product (For circular and for rectangular products)
TOTLENGTH | Overall length | Number | mm | No | O | O | O | O | S | S | S | O |  |  | Dev-Mech |  | Overall length of the product (Only for rectangular products) | Not for circular products
TOTWIDTH | Overall width | Number | mm | No | O | O | O | O | S | S | S | O |  |  | Dev-Mech |  | Overall width of the product (Only for rectangular products) | Not for circular products
TRAFO | Driver/power unit/transformer | List of Values | mm mm mm mm: --; No No No No: Yes; O X O O: X; O X O O: X |  |  | Dev-Elec |  | LED drivers, power supply units and transformers, electronic or electro-magnetic | Combine with GEAR
UGR | Unified Glare Rating (office comliance) | List of Values | mm mm mm mm: --; No No No No: Yes; O X O O: (*); O X O O: (*) |  |  | Photometrist |  | Unified glare rating, specified for general indoor luminaires only, according to CEN standard for standard room 4H x 8H with reflection 7-5-2 |  | UGR set to mandatory in some Indoor IndFam's
ULR | Upward light output ratio | Number | mm mm mm mm: --; No No No No: No; O X O O: X; O X O O: X |  |  | Photometrist |  | Upward light output ratio expresses the ratio of the light directed upwards vs. the total light output
WARRANTY | Warranty period | List of Values | -- | Yes | X | X | X | X | [6 empty] | Prod.Mgt |  | Period of time in years in which the warranty conditions of the luminaire are valid
|  |  | Totals: | Mandatory: | See below |  |  |  | 0 | 0 | 0 | 9 | 6 | 9
|  |  |  | Optional: | See below |  |  |  | 0 | 0 | 0 | 3 | 0 | 0
"Old" Attributes valid for Luminaires with Commercial Release before 2018-09-01: |  |  | mm mm mm mm: Note: Switch to "New" Attributes after a redesign or major change of the luminaire
LIFEL70B50 | Median useful life L70B50 | Number | [12 empty] | Q-Dept |  | Median useful life L70B50 (number of operating hours after which 70% of the light output remains for 50% of the luminaires) | No longer in use, replaced by LM***K | bar: mm mm mm mm to No No No No
LIFEL80B10 | Useful life L80B10 | Number | [12 empty] | Q-Dept |  | Useful life L80B10 (number of operating hours after which 80% of the light output remains for 10% of the luminaires) | No longer in use, replaced by LM***K | bar: mm mm mm mm to No No No No
LIFEL80B50 | Median useful life L80B50 | Number | [12 empty] | Q-Dept |  | Median useful life L80B50 (number of operating hours after which 80% of the light output remains for 50% of the luminaires | No longer in use, replaced by LM***K | bar: mm mm mm mm to No No No No
LIFEL90B50 | Median useful life L90B50 | Number | [12 empty] | Q-Dept |  | Median useful life L90B50 (number of operating hours after which 90% of the light output remains for 50% of the luminaires | No longer in use, replaced by LM***K | bar: mm mm mm mm to No No No No
LM100KT25 | Lumen maintenance at useful life of 100,000 h, at 25 °C | Text | [12 empty] | Q-Dept |  | Lumen maintenance of outdoor luminaire at useful life of 100,000 h at average ambient operating temperature of 25 °C. The values indicated are a combination of the minimum illumination percentage (Lxx) and maximum failing batch percentage (Byy). | No longer in use, replaced by LM***K | bar: mm mm mm mm to No No No No
|  |  | Totals with "Old" lifetime attributes: | Mandatory: | 38 | 45 | 47 | 53 | [6 empty] | 0 | 0
|  |  | No No No No: Optional:; O X O O: 7; O X O O: 8; O X O O: 7; O X O O: 8 |  |  | 9 | 6
"New" Attributes valid for Luminaires with Commercial Release after 2018-09-01:
PERFAMTEMP | Performance ambient temperature Tq | List of Values | mm mm mm mm: --; No No No No: Yes; O X O O: X; O X O O: X |  |  |  |  | The ambient temperature of the luminaire Tq in °C under normal operating conditions, at which the performance data of the luminaire are given. | Mndatory is that specifies the Tq value for which LM** and CGFLRT** apply.
LM35K | Lumen maintenance at median useful life* 35000 h | Text | mm mm mm mm: --; No No No No: No; O X O O: Xo; O X O O: Xo |  |  |  |  | Lumen maintenance of the luminaire expressed as Lxx (xx = minimum % of initial flux) at a median useful life (B50) of 35.000hat the specified Performance ambient temperature Tq | A lumen maintenance characteristic alsways has a "comagnion" in the Control gear failure rate characteristics. So whenever a Lumen maintenance characterisitc is relevant for a product or IF, the corresponing Control gear failure rate is also relevant.
LM50K | Lumen maintenance at median useful life* 50000 h | Text | mm mm mm mm: --; No No No No: No; O X O O: Xo; O X O O: Xo |  |  |  |  | Lumen maintenance of the luminaire expressed as Lxx (xx = minimum % of initial flux) at a median useful life (B50) of 50.000h at the specified Performance ambient temperature Tq
LM75K | Lumen maintenance at median useful life* 75000 h | Text | mm mm mm mm: --; No No No No: No; O X O O: Xo; O X O O: Xo |  |  |  |  | Lumen maintenance of the luminaire expressed as Lxx (xx = minimum % of initial flux) at a median useful life (B50) of 75.000h at the specified Performance ambient temperature Tq
LM100K | Lumen maintenance at median useful life* 100000 h | Text | mm mm mm mm: --; No No No No: No; O X O O: Xo; O X O O: Xo |  |  |  |  | Lumen maintenance of the luminaire expressed as Lxx (xx = minimum % of initial flux) at a median useful life (B50) of 100.000h at the specified Performance ambient temperature Tq
CGFLRT35K | Control gear failure rate at median useful life 35000 h | Number | mm mm mm mm: --; No No No No: No; O X O O: Xo; O X O O: Xo |  |  |  |  | Maximum control gear failure rate in % at a median useful life of 35.000h at the specified Performance ambient temperature Tq
CGFLRT50K | Control gear failure rate at median useful life 50000 h | Number | mm mm mm mm: --; No No No No: No; O X O O: Xo; O X O O: Xo |  |  |  |  | Maximum control gear failure rate in % at a median useful life of 50.000hat the specified Performance ambient temperature Tq
CGFLRT75K | Control gear failure rate at median useful life 75000 h | Number | mm mm mm mm: --; No No No No: No; O X O O: Xo; O X O O: Xo |  |  |  |  | Maximum control gear failure rate in % at a median useful life of 75.000h at the specified Performance ambient temperature Tq
CGFLRT100K | Control gear failure rate at median useful life 100000 h | Number | mm mm mm mm: --; No No No No: No; O X O O: Xo; O X O O: Xo |  |  |  |  | Maximum control gear failure rate in % at a median useful life of 100.000h at the specified Performance ambient temperature Tq
|  |  | Totals with "New" lifetime attributes: | Mandatory: | 38 | 46 | 47 | 54
|  |  |  | Optional: | 7 | 8 | 7 | 16
|  |  |  | Legenda: | X | Mandatory attribute, always needs a value
[5 empty] | O | Optional attribute, or an attribute where the mandatory status depends on the value of another attribute
[5 empty] | S | Suggested attribute, but make the final decision on 12NC level
[5 empty] | Xo | At least one Lumen maintenance attribute is mandatory. The corresponding attribute for Control gear failure rate is also mandatory. See New Lifetime worksheet for details.
[5 empty] | (*) | UGR - Unified Glare Rating is mandatory in all Industrial Families in:
[7 empty] | MPG-44411 |  | Battens & trunking systems
[8 empty] | PG-44420 |  | Light-line (with trunking) conventional
[8 empty] | PG-44422 |  | Light-line (with trunking) LED
[7 empty] | MPG-44413 |  | Downlights, gridlights & projectors
[8 empty] | PG-44466 |  | Downlight conventional
[8 empty] | PG-44468 |  | Downlight LED
[7 empty] | MPG-44410 |  | General Indoor
[8 empty] | PG-44608 |  | Cleanroom conventional
[8 empty] | PG-44609 |  | Cleanroom LED
[8 empty] | PG-44458 |  | Dust/ water protected conventional
[8 empty] | PG-44460 |  | Dust/ water protected LED
[8 empty] | PG-44436 |  | Recessed architectural LED
[8 empty] | PG-44438 |  | Recessed functional conventional
[8 empty] | PG-44440 |  | Recessed functional LED
[8 empty] | PG-44446 |  | Surface-mounted conventional
[8 empty] | PG-44448 |  | Surface-mounted LED
[8 empty] | PG-44450 |  | Suspended conventional
[8 empty] | PG-44452 |  | Suspended LED
[7 empty] | MPG-44412 |  | High & low bay
[8 empty] | PG-44462 |  | High-bay/ low-bay conventional
[8 empty] | PG-44464 |  | High-bay/ low-bay LED

## BG Prof GC_GM
Mandatory Attributes BG Prof GC/GM |  |  |  |  | Luminaires GC/GM |  | Update: 2018-06-12
ID | NAME | Attrib. Type | UoM | LOV? | Indoor | Outdoor | Definition | Remarks
AMTEMP | Ambient temperature range | List of Values | -- | Yes |  | X | Ambient temperature range for normal operation of the product after startup in °C.
AVEPWRCLO | Average CLO power consumption | Numeric Text | W | No |  |  | Average CLO power consumption in W during lifetime (system power) | Only mandatory when CLO = Yes
BEAMANGLE | Beam angle of light source | List of Values | ° (degrees) | Yes |  |  | For reflector lamps/LEDs supplied together with the luminaire (Kombipack); not beam angle of the luminaire. Specifies the beam angle of the light source, but does not specify the beam angle of the complete product as it excludes the optic elements. Main application is for reflector lamps and modules that have their own light distribution elements included. | Only for luminaires equipped with a directional light source
BEAMSPRD | Luminaire light beam spread | List of Values | -- | Yes |  |  | Full beam spread value(s) at half of the maximum luminous intensity of the light emitted by a luminaire; Angle aa in degrees for rotational symmetrical beams; Angle aa (FWHM C0-C180) and bb (FWHM C90-C270) in degrees for symmetrical beams; Angle vertical aa above beam axis with Imax to bb below beam axis and horizontal cc left to right (FWHM) from beam axis in degrees for asymmetrical beams. | Mandatory for all luminaires
CABL | Cable | List of Values | -- | Yes |  | X | Type of electrical supply cable, often with length and type of connector included
CE-MARK | CE mark | List of Values | -- | Yes |  | X | European Community mark (CE mark)
CHROMA | Initial chromaticity | Text | -- | No |  |  | Initial chromaticy co-ordinate value (x,y) and tolerance Chromaticy co-ordinate (xx, yy) and tolerance SDCM zz (coordinate precision: indoor: 2 decimals; outdoor 3 decimals) Format Indoor: (xx, yy) SDCM <lt/>zz; format Outdoor: (xx, yy) SDCM <lt/>zz | Examples: Indoor: (0.43, 0.40) SDCM>5 Outdoor: (0.433, 0.401) SDCM>5
CLO | Constant light output | List of Values | -- | Yes |  |  | Luminaire is equipped for constant light output regulation via specified control unit or interface
CLR | Color | List of Values | -- | Yes |  | X | Color; main color of the housing
CLS | Protection class IEC | List of Values | -- | Yes |  | X | Protection class of the luminaire against electrical shock hazard according to IEC 61140
COLLAMP | Light source color | List of Values | -- | Yes | X | X | Color code of light sources supplied together with, or integrated in the luminaire (Kombipack)
COLTEMP | Init. Corr. Color Temperature | List of Values | K | Yes | X | X | For light sources of the same color (Kombipack) Cited together, the CRI and CCT give a numerical estimate of what reference (ideal) light source best approximates a particular artificial light, and what the difference is.
CONN | Connection | List of Values | -- | Yes |  | X | Connection in general describes how the luminaire is connected to the external power supply and or interface signal, or could be used for interconnection and output of the supply power and interface signal to another luminaire.
CRI | Init. Color Rendering Index | List of Values | -- | Yes | X | X | For light sources of the same color (Kombipack) The color rendering index (CRI) is a method to determine how well a light source's illumination of 8 sample patches compares to the illumination provided by a reference source. Cited together, the CRI and CCT give a numerical estimate of what reference (ideal) light source best approximates a particular artificial light, and what the difference is.
CTRLINT | Control interface | List of Values | -- | Yes |  | X | Defines the possible communication technologies, protocols and or programs that enable the dimming function | Replaces CTRLVOLT; Only mandatory when dimmable = Yes
CVR | Optical cover/lens type | List of Values | -- | Yes |  | X | Part that protects the light source and optical elements of the luminaire against external influences, sometimes also a lens | Only mandatory when dimmable = Yes
CVRFINISH | Optical cover/lens finish | List of Values | -- | Yes |  | X | Finish of the optical cover/lens
CVRMAT | Optical cover/lens material | List of Values | -- | Yes |  | X | Main material of the optical cover or lens of a luminaire
CVRSHAPE | Optical cover/lens shape | List of Values | -- | Yes |  |  | Shape of the optical cover/lens
DIMMABLE | Dimmable | List of Values | -- | Yes | X | X | Luminaire is equipped for dimming via specified control unit and or interface. There is a dimmable ballast/driver and you can adjust the dimming level later (by reprogramming etc.), then dimmable= YES. In the case of CLO: this can still be dimmed. There is a non-dimmable ballast, or there is a dimmable ballast/driver that for whatever reason cannot be regulated later on anymore, then dimmable= NO.
DRIVERINCL | Driver included | List of Values | -- | Yes |  | X | The driver is included with the luminaire, in the same package
EFFPROJAR | Effective projected area | Number | m2 | No |  |  | Effective projected surface area of a luminaire, used for wind load calculations | Wind force on objects, see Philip Blog
ENDPWRCLO | End CLO power consumption | Numeric Text | W | No |  |  | End CLO power consumption in W at end of life (system power) | Only mandatory when CLO = Yes
ENEC-MARK | ENEC mark | List of Values | -- | Yes |  |  | The ENEC mark indicates that the luminaire complies with the European safety standards
ENGTYP | Light source engine type | List of Values | -- | Yes |  | X | Type of light source engine
FAILRATE | Driver failure rate at 5000 h | Number | % | No |  |  | Driver failure rate at 5000 hours in %
FIXMAT | Fixation material | List of Values | -- | Yes |  |  | Material of fixation of luminaire to a pole, pole mounting arm or bracket
FLAM-MARK | Flammability mark | List of Values | -- | Yes |  | X | Flammability mark indicates the suitability for mounting a luminaire on flammable surfaces
GEAR | Gear | List of Values | -- | Yes |  |  | For conventional lamps; for LEDs and LED modules use attribute TRAFO | For conventional lamps; for LEDs and LED modules refer to 4.5 Transformer/ power supply unit.
GLWRTEST | Glow-wire test | List of Values | -- | Yes |  |  | Glow-wire test temperature indicates the minimum temperature and time at which a luminaire housing part could ignite
HOUSMAT | Housing Material | List of Values | -- | Yes |  | X | Main material of the housing
IKC | Mech. impact protection code | List of Values | -- | Yes |  | X | Numeric classification for the degrees of protection provided by enclosures for electrical equipment against external mechanical impacts (EN 62262)
INITPWRCLO | Initial CLO power consumption | Numeric Text | W | No |  |  | Initial CLO power consumption in W at installation (system power) | Only mandatory when CLO = Yes
INRUSHCURR | Inrush current | Number | A | No |  | X | Maximum instantaneous input current drawn by an electrical device when first turned on. Inrush current peak and time are measured between the 50% levels of this peak.
INRUSHTIME | Inrush time | Number | ms | No |  | X | Maximum instantaneous duration time of input current drawn by an electrical device when first turned on. Inrush current peak and time are measured between the 50% levels of this peak.
IPV | Ingress protection code | List of Values | -- | Yes | X | X | Ingress Protection Code classifies and rates the degree of protection provided against intrusion (body parts such as hands and fingers), dust, accidental contact, and water by mechanical casings and electrical enclosures (IEC 60529)
LAMPFAM | Lamp family code | List of Values | -- | Yes |  |  | Code that represents the light source family for luminaires, used for conventional lamps and LED modules
LIFEL70B50 | Median useful life L70B50 | Number | h | No |  |  | Median useful life L70B50 (number of operating hours after which 70% of the light output remains for 50% of the luminaires)
LIFEL80B10 | Useful life L80B10 | Number | h | No |  |  | Useful life L80B10 (number of operating hours after which 80% of the light output remains for 10% of the luminaires) | For all developments before LEDgen2
LIFEL80B50 | Median useful life L80B50 | Number | h | No |  |  | Median useful life L80B50 (number of operating hours after which 80% of the light output remains for 50% of the luminaires
LIFEL90B50 | Median useful life L90B50 | Number | h | No |  |  | Median useful life L90B50 (number of operating hours after which 90% of the light output remains for 50% of the luminaires
LIGHTSREPL | Light source replaceable | List of Values | -- | Yes |  | X | Possibility to replace the light source, e.g. replaceable lamp, upgradable LED engine
LINEFREQ | Input Frequency | List of Values | Hz/kHz | Yes | X | X | Nominal frequency of the mains supply, often a frequency range
LINEVOLT | Input Voltage | List of Values | V | Yes | X | X | Nominal supply or line voltage of the luminaire, often a voltage range, or more voltages
LM100KT25 | Lumen maintenance at useful life of 100,000 h, at 25 °C | Text | -- | No |  |  | Lumen maintenance of outdoor luminaire at useful life of 100,000 h at average ambient operating temperature of 25 °C. The values indicated are a combination of the minimum illumination percentage (Lxx) and maximum failing batch percentage (Byy). | For LEDgen2 and later developments only
LUMEFFY | Initial LED luminaire efficacy | Number | lm/W | No | X | X | Initial LED luminaire efficacy, calculated result in lm/W of luminous flux in lm divided by initial rated input power in W
LUMFLUX | Initial luminous flux (system flux) | Number | lm | No | X | X | Initial rated luminous flux n lumen, measured at installation at ambient reference temperature of 25°C
LUMFLUXTOL | Luminous flux tolerance | List of Values | -- | Yes |  | X | Luminous flux tolerance tt in % of luminous flux value
MAXDIMLVL | Maximum dim level | List of Values | -- | Yes |  |  | Maximum dim level (percentage) indicates the light output level that remains at 100% dimming | Only mandatory when dimmable = Yes
MDEV | Mounting device | List of Values | -- | Yes |  | X | Fixation of the luminaire to a structure or pole
NGR | Number of gear units | List of Values | -- | Yes |  |  | Number of gear units or light source drivers in the luminaire For multiple gear units not covered by any other characteristics, e.g. EL or SSW
NLP | Number of light sources | List of Values | -- | Yes |  |  | Number of conventional lamps, or number of LED modules (n= 1, 2, 3, etc.).
NMCB | Number of products on MCB of 16 A type B | List of Values | -- | Yes |  | X | The maximum amount of products that could be protected by a Mini Circuit Breaker of 16 A type B.
OPT | Optic type | List of Values | -- | Yes |  |  | Optic type, used for indoor luminaires | Same as OPTC for outdoor
OPTC | Optic type outdoor | List of Values | -- | Yes |  |  | Optic type, used for outdoor luminaires | Same as OPT for indoor
OPTMAT | Optic material | List of Values | -- | Yes |  |  | Main material of the optic of a luminaire
POWERTOL | Power consumption tolerance | List of Values | -- | Yes |  | X | Power consumption tolerance as percentage of the power consumption value
PWRFCTR_MIN | Power Factor (Min) | Numeric Text | -- | No |  | X | Power factor (cos φ) at standard or specified input voltage; minimum value during operation. Power factor is the ratio between active power and apparent power (input voltage x input current).
REFLMAT | Reflector material | List of Values | -- | Yes |  |  | Main material of the optical mirror or reflector of a luminaire
ROHS-MARK | RoHS mark | List of Values | -- | Yes |  |  | The RoHS directive aims to restrict certain dangerous substances commonly used in electronic and electronic equipment. Any RoHS compliant component is tested for the presence of lead (Pb), cadmium (Cd), mercury (Hg), hexavalent chromium (Hex-Cr), polybrominated biphenyls (PBB), and polybrominated diphenyl ethers (PBDE).
SRGPROT | Surge Protection (Common/Differential) | List of Values | kV | Yes |  |  | Safety device that protects an electronic circuit from over-voltage peaks in differential and or common mode
STILTSIDE | Standard tilt angle side entry | List of Values | -- | Yes |  | X | Standard tilt angle side entry
STILTTOP | Standard tilt angle posttop | List of Values | -- | Yes |  | X | Standard tilt angle posttop
SWITCHING | Suitable for random switching | List of Values | -- | Yes |  |  | Suitable for random switching related to presence/ movement detection and daylight harvesting, based on a use case of 6 switches per 12 burning hours
SYSPOWER | Initial input power | List of Values | W | Yes | X | X | Total power consumed by luminaire including all elements required to provide light output (e.g. ballast or driver, power/data supply unit, lighting control unit, etc.) at installation. Initial input power pp in W (system power)
TOTDIAM | Overall diameter | Number | mm | No | O | O | Overall diameter of the product (only for circular products) | Only for circular products
TOTHEIGHT | Overall height | Number | mm | No | O | O | Overall height of the product (For circular and for rectangular products)
TOTLENGTH | Overall length | Number | mm | No | O | O | Overall length of the product (Only for rectangular products) | Not for circular products
TOTWIDTH | Overall width | Number | mm | No | O | O | Overall width of the product (Only for rectangular products) | Not for circular products
TRAFO | Driver/power unit/transformer | List of Values | -- | Yes |  |  | LED drivers, power supply units and transformers, electronic or electro-magnetic | Combine with GEAR
UGR | Unified Glare Rating (office comliance) | List of Values | -- | Yes |  |  | Unified glare rating, specified for general indoor luminaires only, according to CEN standard for standard room 4H x 8H with reflection 7-5-2
ULR | Upward light output ratio | Number | -- | No |  |  | Upward light output ratio expresses the ratio of the light directed upwards vs. the total light output
WARRANTY | Warranty period | List of Values | -- | Yes |  |  | Period of time in years in which the warranty conditions of the luminaire are valid
|  |  |  | Legenda: | X
O
|  |  |  | Note: | After discussions with DM BG Prof GC/DM it has been decided to make Outdoor generic (no distinctions between AU and non AU products anymore)

## BG Prof India
Mandatory Attributes BG Prof India vs. 2018-11-25 |  |  |  |  | Prof India Luminaires |  |  | Note: Indoor not yet confirmed by BG Prof India
ID | NAME | Attrib. Type | UoM | LOV? | Indoor | Ourdoor | Solar | Definition | Remarks
AMTEMP | Ambient temperature range | List of Values | -- | Yes | X |  |  | Ambient temperature range for normal operation of the product after startup in °C.
AVEPWRCLO | Average CLO power consumption | Numeric Text | W | No |  |  |  | Average CLO power consumption in W during lifetime (system power) | Only mandatory when CLO = Yes
BEAMANGLE | Beam angle of light source | List of Values | ° (degrees) | Yes | X |  |  | For reflector lamps/LEDs supplied together with the luminaire (Kombipack); not beam angle of the luminaire. Specifies the beam angle of the light source, but does not specify the beam angle of the complete product as it excludes the optic elements. Main application is for reflector lamps and modules that have their own light distribution elements included. | Only for luminaires equipped with a directional light source
BEAMSPRD | Luminaire light beam spread | List of Values | -- | Yes | X |  |  | Full beam spread value(s) at half of the maximum luminous intensity of the light emitted by a luminaire; Angle aa in degrees for rotational symmetrical beams; Angle aa (FWHM C0-C180) and bb (FWHM C90-C270) in degrees for symmetrical beams; Angle vertical aa above beam axis with Imax to bb below beam axis and horizontal cc left to right (FWHM) from beam axis in degrees for asymmetrical beams. | Mandatory for all luminaires
CABL | Cable | List of Values | -- | Yes |  |  |  | Type of electrical supply cable, often with length and type of connector included | Only for GRIDCONTYP = HYBRID
CE-MARK | CE mark | List of Values | -- | Yes |  |  |  | European Community mark (CE mark)
CHROMA | Initial chromaticy | Text | -- | No |  |  |  | Initial chromaticy co-ordinate value (x,y) and tolerance Chromaticy co-ordinate (xx, yy) and tolerance SDCM zz (coordinate precision: indoor: 2 decimals; outdoor 3 decimals) Format Indoor: (xx, yy) SDCM <lt/>zz; format Outdoor: (xx, yy) SDCM <lt/>zz | Examples: Indoor: (0.43, 0.40) SDCM>5 Outdoor: (0.433, 0.401) SDCM>5
CLO | Constant light output | List of Values | -- | Yes |  |  |  | Luminaire is equipped for constant light output regulation via specified control unit or interface
CLR | Color | List of Values | -- | Yes | X |  | X | Color; main color of the housing
CLS | Protection class IEC | List of Values | -- | Yes | X |  | O | Protection class of the luminaire against electrical shock hazard according to IEC 61140 | Only for GRIDCONNTYPE = HYBRID
COLLAMP | Light source color | List of Values | -- | Yes | X |  | X | Color code of light sources supplied together with, or integrated in the luminaire (Kombipack)
COLTEMP | Init. Corr. Color Temperature | List of Values | K | Yes | X |  | X | For light sources of the same color (Kombipack) Cited together, the CRI and CCT give a numerical estimate of what reference (ideal) light source best approximates a particular artificial light, and what the difference is.
CONN | Connection | List of Values | -- | Yes |  |  |  | Connection in general describes how the luminaire is connected to the external power supply and or interface signal, or could be used for interconnection and output of the supply power and interface signal to another luminaire.
CRI | Init. Color Rendering Index | List of Values | -- | Yes | X |  | X | For light sources of the same color (Kombipack) The color rendering index (CRI) is a method to determine how well a light source's illumination of 8 sample patches compares to the illumination provided by a reference source. Cited together, the CRI and CCT give a numerical estimate of what reference (ideal) light source best approximates a particular artificial light, and what the difference is.
CTRLINT | Control interface | List of Values | -- | Yes | O |  |  | Defines the possible communication technologies, protocols and or programs that enable the dimming function | Replaces CTRLVOLT; Only mandatory when dimmable = Yes
CVR | Optical cover/lens type | List of Values | -- | Yes |  |  |  | Part that protects the light source and optical elements of the luminaire against external influences, sometimes also a lens
CVRFINISH | Optical cover/lens finish | List of Values | -- | Yes |  |  |  | Finish of the optical cover/lens
CVRMAT | Optical cover/lens material | List of Values | -- | Yes |  |  |  | Main material of the optical cover or lens of a luminaire
CVRSHAPE | Optical cover/lens shape | List of Values | -- | Yes |  |  |  | Shape of the optical cover/lens
DIMMABLE | Dimmable | List of Values | -- | Yes | X |  | X | Luminaire is equipped for dimming via specified control unit and or interface. There is a dimmable ballast/driver and you can adjust the dimming level later (by reprogramming etc.), then dimmable= YES. In the case of CLO: this can still be dimmed. There is a non-dimmable ballast, or there is a dimmable ballast/driver that for whatever reason cannot be regulated later on anymore, then dimmable= NO.
DRIVERINCL | Driver included | List of Values | -- | Yes | X |  | X | The driver is included with the luminaire, in the same package
EFFPROJAR | Effective projected area | Number | m2 | No |  |  |  | Effective projected surface area of a luminaire, used for wind load calculations
ENDPWRCLO | End CLO power consumption | Numeric Text | W | No |  |  |  | End CLO power consumption in W at end of life (system power)
ENEC-MARK | ENEC mark | List of Values | -- | Yes |  |  |  | The ENEC mark indicates that the luminaire complies with the European safety standards
ENGTYP | LED engine type | List of Values | -- | Yes |  |  |  | Type of light source engine
FAILRATE | Driver failure rate at 5000 h | Number | % | No |  |  |  | Driver failure rate at 5000 hours in %
FLAM-MARK | Flammability mark | List of Values | -- | Yes |  |  |  | Flammability mark indicates the suitability for mounting a luminaire on flammable surfaces
GEAR | Gear | List of Values | -- | Yes |  |  |  | For conventional lamps; for LEDs and LED modules use attribute TRAFO
GLWRTEST | Glow-wire test | List of Values | -- | Yes |  |  |  | Glow-wire test temperature indicates the minimum temperature and time at which a luminaire housing part could ignite
HOUSMAT | Housing Material | List of Values | -- | Yes | X |  | X | Main material of the housing
IKC | Mech. impact protection code | List of Values | -- | Yes | X |  | X | Numeric classification for the degrees of protection provided by enclosures for electrical equipment against external mechanical impacts (EN 62262)
INITPWRCLO | Initial CLO power consumption | Numeric Text | W | No |  |  |  | Initial CLO power consumption in W at installation (system power)
INRUSHCURR | Inrush current | Number | A | No |  |  |  | Maximum instantaneous input current drawn by an electrical device when first turned on. Inrush current peak and time are measured between the 50% levels of this peak.
INRUSHTIME | Inrush time | Number | ms | No |  |  |  | Maximum instantaneous duration time of input current drawn by an electrical device when first turned on. Inrush current peak and time are measured between the 50% levels of this peak.
IPV | Ingress protection code | List of Values | -- | Yes | X |  | X | Ingress Protection Code classifies and rates the degree of protection provided against intrusion (body parts such as hands and fingers), dust, accidental contact, and water by mechanical casings and electrical enclosures (IEC 60529)
LAMPFAM | Lamp family code | List of Values | -- | Yes |  |  |  | Code that represents the light source family for luminaires, used for conventional lamps and LED modules
LIFEL70B50 | Median useful life L70B50 | Number | h | No | X |  | X | Median useful life L70B50 (number of operating hours after which 70% of the light output remains for 50% of the luminaires)
LIFEL80B10 | Useful life L80B10 | Number | h | No |  |  |  | Useful life L80B10 (number of operating hours after which 80% of the light output remains for 10% of the luminaires)
LIFEL80B50 | Median useful life L80B50 | Number | h | No |  |  |  | Median useful life L80B50 (number of operating hours after which 80% of the light output remains for 50% of the luminaires
LIFEL90B50 | Median useful life L90B50 | Number | h | No |  |  |  | Median useful life L90B50 (number of operating hours after which 90% of the light output remains for 50% of the luminaires
LIGHTSREPL | Light source replaceable | List of Values | -- | Yes |  |  |  | Possibility to replace the light source, e.g. replaceable lamp, upgradable LED engine
LINEFREQ | Input Frequency | List of Values | Hz/kHz | Yes | X |  | O | Nominal frequency of the mains supply, often a frequency range | Only for GRIDCONNTYPE = HYBRID
LINEVOLT | Input Voltage | List of Values | V | Yes | X |  | O | Nominal supply or line voltage of the luminaire, often a voltage range, or more voltages | Only for GRIDCONNTYPE = HYBRID
LM100KT25 | Lumen maintenance at useful life of 100,000 h, at 25 °C | Text | -- | No |  |  |  | Lumen maintenance of outdoor luminaire at useful life of 100,000 h at average ambient operating temperature of 25 °C. The values indicated are a combination of the minimum illumination percentage (Lxx) and maximum failing batch percentage (Byy).
LUMEFFY | Initial LED luminaire efficacy | Number | lm/W | No |  |  | X | Initial LED luminaire efficacy, calculated result in lm/W of luminous flux in lm divided by initial rated input power in W
LUMFLUX | Initial luminous flux | Number | lm | No |  |  | X | Initial rated luminous flux n lumen, measured at installation at ambient reference temperature of 25°C
LUMFLUXTOL | Luminous flux tolerance | List of Values | -- | Yes |  |  |  | Luminous flux tolerance tt in % of luminous flux value
MATERIAL | Material | List of Values | -- | Yes | X |  | X | Main material of the product
MAXDIMLVL | Maximum dim level | List of Values | -- | Yes |  |  |  | Maximum dim level (percentage) indicates the light output level that remains at 100% dimming
MDEV | Mounting device | List of Values | -- | Yes |  |  |  | Fixation of the luminaire to a structure or pole
NGR | Number of gear units | List of Values | -- | Yes |  |  |  | Number of gear units or light source drivers in the luminaire For multiple gear units not covered by any other characteristics, e.g. EL or SSW
NLP | Number of light sources | List of Values | -- | Yes |  |  |  | Number of conventional lamps, or number of LED modules (n= 1, 2, 3, etc.).
NMCB | Number of products on MCB of 16 A type B | List of Values | -- | Yes |  |  |  | The maximum amount of products that could be protected by a Mini Circuit Breaker of 16 A type B.
OPT | Optic tye | List of Values | -- | Yes |  |  |  | Optic type, used for indoor luminaires
OPTC | Optic type outdoor | List of Values | -- | Yes |  |  |  | Optic type, used for outdoor luminaires
OPTMAT | Optic material | List of Values | -- | Yes |  |  |  | Main material of the optic of a luminaire
POWERTOL | Power consumption tolerance | List of Values | -- | Yes | X |  |  | Power consumption tolerance as percentage of the power consumption value
PWRFCTR_MIN | Power Factor (Min) | Numeric Text | -- | No | X |  | O | Power factor (cos φ) at standard or specified input voltage; minimum value during operation. Power factor is the ratio between active power and apparent power (input voltage x input current). | Only for GRIDCONNTYPE = HYBRID
REFLMAT | Reflector material | List of Values | -- | Yes |  |  |  | Main material of the optical mirror or reflector of a luminaire
ROHS-MARK | RoHS mark | List of Values | -- | Yes |  |  |  | The RoHS directive aims to restrict certain dangerous substances commonly used in electronic and electronic equipment. Any RoHS compliant component is tested for the presence of lead (Pb), cadmium (Cd), mercury (Hg), hexavalent chromium (Hex-Cr), polybrominated biphenyls (PBB), and polybrominated diphenyl ethers (PBDE).
SRGPROT | Surge Protection (Common/Differential) | List of Values | kV | Yes | X |  |  | Safety device that protects an electronic circuit from over-voltage peaks in differential and or common mode
SWITCHING | Suitable for random switching | List of Values | -- | Yes |  |  |  | Suitable for random switching related to presence/ movement detection and daylight harvesting, based on a use case of 6 switches per 12 burning hours
SYSPOWER | Initial input power | List of Values | W | Yes | X |  | O | Total power consumed by luminaire including all elements required to provide light output (e.g. ballast or driver, power/data supply unit, lighting control unit, etc.) at installation. Initial input power pp in W (system power) | Only for GRIDCONNTYPE = HYBRID
TOTDIAM | Overall diameter | Number | mm | No | O |  | O | Overall diameter of the product (only for circular products) | Only for circular products
TOTHEIGHT | Overall height | Number | mm | No | O |  | X | Overall height of the product (For circular and for rectangular products)
TOTLENGTH | Overall length | Number | mm | No | O |  | O | Overall length of the product (Only for rectangular products) | Not for circular products
TOTWIDTH | Overall width | Number | mm | No | O |  | O | Overall width of the product (Only for rectangular products) | Not for circular products
TRAFO | Driver/power unit/transformer | List of Values | -- | Yes |  |  |  | LED drivers, power supply units and transformers, electronic or electro-magnetic
UGR | Unified Glare Rating (office comliance) | List of Values | -- | Yes |  |  |  | Unified glare rating, specified for general indoor luminaires only, according to CEN standard for standard room 4H x 8H with reflection 7-5-2
ULR | Upward light output ratio | Number | -- | No |  |  |  | Upward light output ratio expresses the ratio of the light directed upwards vs. the total light output
WARRANTY | Warranty period | List of Values | -- | Yes |  |  |  | Period of time in years in which the warranty conditions of the luminaire are valid
New Solar Attributes
AMBTEMPCHAR | Ambient temperature range for charging | Numeric Text | °C | No |  |  | X | Ambient temperature range for effective charging
AMBTEMPILLUM | Ambient temperature range for discharging (when light is on) | Numeric Text | °C | No |  |  | X | Ambient temperature range for effective discharging (when light is on)
BATTAMPHR | Battery ampere hour | Numeric Text | Ah | No |  |  | X | Battery capacity in ampere hours
BATTCHARGECYCLE | Battery charging & discharging cycles | Numeric Text | Cycles | No |  |  | X | Battery charging & discharging cycles
BATTLOCATION | Battery location | Text | -- | No |  |  | X | The location of battery: on-pole, in-ground
BATTTYPE | Battery type | List of Values | -- | Yes |  |  | X | Describes the type of battery used
BATTVOLTAGE | Battery voltage | Numeric Text | V | No |  |  | X | Battery terminal voltage under load operation
CABLCONNKIT | Cable connection kit | List of Values | -- | Yes |  |  | X | The cable subsystems to connect luminiare, panel and battery
CHARGECTRLTYPE | Charge controller type | List of Values | -- | Yes |  |  | X | Describes the type of charge controller used
CHARGECTRLWATT | Charge controller wattage | Numeric Text | W | No |  |  | X | The nominal full power of the controller
GRIDCONNTYPE | Grid connection type | List of Values | -- | Yes |  |  | X | Describes whether the system is connected to grid or not
PANELPEAKWATT | Panel peak wattage | Numeric Text | W | No |  |  | X | Maximum available panel wattage
PANELTYPE | Panel type | List of Values | -- | Yes |  |  | X | Describes the type of photo voltaic panel used
PANELVOLTAGE | Panel voltage | Numeric Text | V | No |  |  | X | The nominal voltage of panel
SOLARAUTONOMY | Autonomy | Numeric Text | hours | No |  |  |  | The number of days that a solar lighting system runs from full charge to light failure without being charged by the solar panels
SOLARCONFIG | Configurability | List of Values | -- | Yes |  |  | X | Describes whether the product is configurable.
SOLARDIMPROFILE | Solar dimming profile | Text | -- | No |  |  | X | Describes the dimming profile of the luminaire.
|  |  |  | Legenda: | X | Mandatory attribute, always needs a value
[5 empty] | O | Mandatory status depends on the value of another attribute

## BG Prof Latam
Mandatory Attributes BG Prof Latam |  |  |  |  | Luminaires |  |  |  | Accessories | [5 empty] | vs. 2018-07-30
ID | NAME | Attrib. Type | UoM | LOV? | Ind Conv. | Ind LED | Outd Conv. | Outd LED | Electrical | Mechanical | Lighttech | Gear | Poles | Brackets | Definition | Remarks
ACCCLR | Accessory color | List of Values | -- | Yes | [10 empty] | Main color of the accessory
AMTEMP | Ambient temperature range | List of Values | -- | Yes | X | X | X | X | [6 empty] | Ambient temperature range for normal operation of the product after startup in °C.
ANGLE | Angle | List of Values | -- | Yes | [10 empty] | Angle of the accessory, general and for use in the accessory designation
AVEPWRCLO | Average CLO power consumption | Numeric Text | W | No |  | O |  | O | [6 empty] | Average CLO power consumption in W during lifetime (system power) | Only mandatory when CLO = Yes
BEAMANGLE | Beam angle of light source | List of Values | ° (degrees) | Yes | O | O | [8 empty] | For reflector lamps/LEDs supplied together with the luminaire (Kombipack); not beam angle of the luminaire. Specifies the beam angle of the light source, but does not specify the beam angle of the complete product as it excludes the optic elements. Main application is for reflector lamps and modules that have their own light distribution elements included. | Only for luminaires equipped with a directional light source
BEAMSPRD | Luminaire light beam spread | List of Values | -- | Yes |  |  | X | X | [6 empty] | Full beam spread value(s) at half of the maximum luminous intensity of the light emitted by a luminaire; Angle aa in degrees for rotational symmetrical beams; Angle aa (FWHM C0-C180) and bb (FWHM C90-C270) in degrees for symmetrical beams; Angle vertical aa above beam axis with Imax to bb below beam axis and horizontal cc left to right (FWHM) from beam axis in degrees for asymmetrical beams. | Mandatory for all luminaires
BRANGLE | Bracket tilt angle | List of Values | -- | Yes | [10 empty] | Tilt angle of arm or mounting bracket with respect to the horizon; inclination or declination angle
BRCLR | Bracket color | List of Values | -- | Yes | [10 empty] | Standard color of arm or bracket
BRFIXDIAM | Bracket to luminaire diameter | List of Values | -- | Yes | [10 empty] | Diameter of arm or mounting bracket for fixation of a luminaire
BRLENGTH | Bracket length | List of Values | mm | Yes | [10 empty] | Length of arm or mounting bracket for mounting the luminaire to a pole or structure
BRTYP | Bracket type | List of Values | -- | Yes | [10 empty] | Type of arm or bracket for mounting a luminaire to a pole or structure
CABL | Cable | List of Values | -- | Yes | X | X | X | X | [6 empty] | Type of electrical supply cable, often with length and type of connector included
CE-MARK | CE mark | List of Values | -- | Yes | [7 empty] | X |  | X | European Community mark (CE mark)
CHROMA | Initial chromaticy | Text | -- | No | [10 empty] | Initial chromaticy co-ordinate value (x,y) and tolerance Chromaticy co-ordinate (xx, yy) and tolerance SDCM zz (coordinate precision: indoor: 2 decimals; outdoor 3 decimals) Format Indoor: (xx, yy) SDCM <lt/>zz; format Outdoor: (xx, yy) SDCM <lt/>zz | Examples: Indoor: (0.43, 0.40) SDCM>5 Outdoor: (0.433, 0.401) SDCM>5
CLO | Constant light output | List of Values | -- | Yes |  | X |  | X | [6 empty] | Luminaire is equipped for constant light output regulation via specified control unit or interface
CLR | Color | List of Values | -- | Yes | X | X | X | X | [6 empty] | Color; main color of the housing
CLS | Protection class IEC | List of Values | -- | Yes | X | X | X | X |  |  |  | X |  |  | Protection class of the luminaire against electrical shock hazard according to IEC 61140
COLLAMP | Light source color | List of Values | -- | Yes | [10 empty] | Color code of light sources supplied together with, or integrated in the luminaire (Kombipack)
COLTEMP | Init. Corr. Color Temperature | List of Values | K | Yes | X | X | X | X | [6 empty] | For light sources of the same color (Kombipack) Cited together, the CRI and CCT give a numerical estimate of what reference (ideal) light source best approximates a particular artificial light, and what the difference is.
CONN | Connection | List of Values | -- | Yes | X | X | X | X | [6 empty] | Connection in general describes how the luminaire is connected to the external power supply and or interface signal, or could be used for interconnection and output of the supply power and interface signal to another luminaire.
CRI | Init. Color Rendering Index | List of Values | -- | Yes | X | X | X | X | [6 empty] | For light sources of the same color (Kombipack) The color rendering index (CRI) is a method to determine how well a light source's illumination of 8 sample patches compares to the illumination provided by a reference source. Cited together, the CRI and CCT give a numerical estimate of what reference (ideal) light source best approximates a particular artificial light, and what the difference is.
CTRLINT | Control interface | List of Values | -- | Yes | O | O | O | O | [6 empty] | Defines the possible communication technologies, protocols and or programs that enable the dimming function | Replaces CTRLVOLT
CVR | Optical cover/lens type | List of Values | -- | Yes | [10 empty] | Part that protects the light source and optical elements of the luminaire against external influences, sometimes also a lens | Only mandatory when dimmable = Yes
CVRFINISH | Optical cover/lens finish | List of Values | -- | Yes | [10 empty] | Finish of the optical cover/lens
CVRMAT | Optical cover/lens material | List of Values | -- | Yes | [10 empty] | Main material of the optical cover or lens of a luminaire
CVRSHAPE | Optical cover/lens shape | List of Values | -- | Yes | [10 empty] | Shape of the optical cover/lens
DIMMABLE | Dimmable | List of Values | -- | Yes | X | X | X | X | [6 empty] | Luminaire is equipped for dimming via specified control unit and or interface. There is a dimmable ballast/driver and you can adjust the dimming level later (by reprogramming etc.), then dimmable= YES. In the case of CLO: this can still be dimmed. There is a non-dimmable ballast, or there is a dimmable ballast/driver that for whatever reason cannot be regulated later on anymore, then dimmable= NO.
DRIVERINCL | Driver included | List of Values | -- | Yes |  | X |  | X | [6 empty] | The driver is included with the luminaire, in the same package
EFFPROJAR | Effective projected area | Number | m2 | No |  |  | X | X | [6 empty] | Effective projected surface area of a luminaire, used for wind load calculations | Wind force on objects, see Philip Blog
ENDPWRCLO | End CLO power consumption | Numeric Text | W | No | [10 empty] | End CLO power consumption in W at end of life (system power) | Only mandatory when CLO = Yes
ENEC-MARK | ENEC mark | List of Values | -- | Yes | [10 empty] | The ENEC mark indicates that the luminaire complies with the European safety standards
ENGTYP | LED engine type | List of Values | -- | Yes | [10 empty] | Type of light source engine
FAILRATE | Driver failure rate at 5000 h | Number | % | No | [10 empty] | Driver failure rate at 5000 hours in %
FIXDIAM | Fixation diameter | List of Values | -- | Yes | [8 empty] | X | X | Diameter of the fixation piece
FIXLENGTH_NOM | Fixation point length distance (Nom) | Number | mm | No | [8 empty] | X | X | The nominal center distance measured between the fixation points, expressed in mm
FIXMAT | Fixation material | List of Values | -- | Yes | [10 empty] | Material of fixation of luminaire to a pole, pole mounting arm or bracket
FLAM-MARK | Flammability mark | List of Values | -- | Yes | [10 empty] | Flammability mark indicates the suitability for mounting a luminaire on flammable surfaces
GEAR | Gear | List of Values | -- | Yes | [10 empty] | For conventional lamps; for LEDs and LED modules use attribute TRAFO | Combine with TRAFO
GLWRTEST | Glow-wire test | List of Values | -- | Yes | [10 empty] | Glow-wire test temperature indicates the minimum temperature and time at which a luminaire housing part could ignite
HOUSMAT | Housing Material | List of Values | -- | Yes | X | X | X | X | [6 empty] | Main material of the housing
IKC | Mech. impact protection code | List of Values | -- | Yes |  |  | X | X | [6 empty] | Numeric classification for the degrees of protection provided by enclosures for electrical equipment against external mechanical impacts (EN 62262)
INITPWRCLO | Initial CLO power consumption | Numeric Text | W | No | [10 empty] | Initial CLO power consumption in W at installation (system power) | Only mandatory when CLO = Yes
INRUSHCURR | Inrush current | Number | A | No | X | X | X | X | [6 empty] | Maximum instantaneous input current drawn by an electrical device when first turned on. Inrush current peak and time are measured between the 50% levels of this peak.
INRUSHTIME | Inrush time | Number | ms | No | X | X | X | X | [6 empty] | Maximum instantaneous duration time of input current drawn by an electrical device when first turned on. Inrush current peak and time are measured between the 50% levels of this peak.
IPV | Ingress protection code | List of Values | -- | Yes | X | X | X | X |  |  |  | X |  |  | Ingress Protection Code classifies and rates the degree of protection provided against intrusion (body parts such as hands and fingers), dust, accidental contact, and water by mechanical casings and electrical enclosures (IEC 60529)
LAMPFAM | Lamp family code | List of Values | -- | Yes |  |  | X | X | [6 empty] | Code that represents the light source family for luminaires, used for conventional lamps and LED modules
LIFEL70B50 | Median useful life L70B50 | Number | h | No |  | X |  | X | [6 empty] | Median useful life L70B50 (number of operating hours after which 70% of the light output remains for 50% of the luminaires)
LIFEL80B10 | Useful life L80B10 | Number | h | No | [10 empty] | Useful life L80B10 (number of operating hours after which 80% of the light output remains for 10% of the luminaires) | For all developments before LEDgen2
LIFEL80B50 | Median useful life L80B50 | Number | h | No | [10 empty] | Median useful life L80B50 (number of operating hours after which 80% of the light output remains for 50% of the luminaires
LIFEL90B50 | Median useful life L90B50 | Number | h | No | [10 empty] | Median useful life L90B50 (number of operating hours after which 90% of the light output remains for 50% of the luminaires
LIGHTSREPL | Light source replaceable | List of Values | -- | Yes |  | X |  | X | [6 empty] | Possibility to replace the light source, e.g. replaceable lamp, upgradable LED engine
LINEFREQ | Input Frequency | List of Values | Hz/kHz | Yes | X | X | X | X |  |  |  | X |  |  | Nominal frequency of the mains supply, often a frequency range
LINEVOLT | Input Voltage | List of Values | V | Yes | X | X | X | X |  |  |  | X |  |  | Nominal supply or line voltage of the luminaire, often a voltage range, or more voltages
LM100KT25 | Lumen maintenance at useful life of 100,000 h, at 25 °C | Text | -- | No | [10 empty] | Lumen maintenance of outdoor luminaire at useful life of 100,000 h at average ambient operating temperature of 25 °C. The values indicated are a combination of the minimum illumination percentage (Lxx) and maximum failing batch percentage (Byy). | For LEDgen2 and later developments only
LUMEFFY | Initial LED luminaire efficacy | Number | lm/W | No |  | X |  | X | [6 empty] | Initial LED luminaire efficacy, calculated result in lm/W of luminous flux in lm divided by initial rated input power in W
LUMFLUX | Initial luminous flux | Number | lm | No |  | X |  | X | [6 empty] | Initial rated luminous flux n lumen, measured at installation at ambient reference temperature of 25°C
LUMFLUXTOL | Luminous flux tolerance | List of Values | -- | Yes |  | X |  | X | [6 empty] | Luminous flux tolerance tt in % of luminous flux value
MATERIAL | Material | List of Values | -- | Yes | [7 empty] | X |  |  | Main material of the product
MAXDIMLVL | Maximum dim level | List of Values | -- | Yes | O | O | O | O | [6 empty] | Maximum dim level (percentage) indicates the light output level that remains at 100% dimming | Only mandatory when dimmable = Yes
MDEV | Mounting device | List of Values | -- | Yes |  |  | X | X | [6 empty] | Fixation of the luminaire to a structure or pole
NGR | Number of gear units | List of Values | -- | Yes | [10 empty] | Number of gear units or light source drivers in the luminaire For multiple gear units not covered by any other characteristics, e.g. EL or SSW
NLP | Number of light sources | List of Values | -- | Yes | X |  | X | [7 empty] | Number of conventional lamps, or number of LED modules (n= 1, 2, 3, etc.).
NMCB | Number of products on MCB of 16 A type B | List of Values | -- | Yes |  |  | X | X | [6 empty] | The maximum amount of products that could be protected by a Mini Circuit Breaker of 16 A type B.
OPT | Optic type | List of Values | -- | Yes | [10 empty] | Optic type, used for indoor luminaires | Same as OPTC for outdoor
OPTC | Optic type outdoor | List of Values | -- | Yes | [10 empty] | Optic type, used for outdoor luminaires | Same as OPT for indoor
OPTMAT | Optic material | List of Values | -- | Yes | [10 empty] | Main material of the optic of a luminaire
PLCLR | Pole color | List of Values | -- | Yes | [8 empty] | X |  | Main, standard pole color
PLHEIGHT | Pole height | List of Values | -- | Yes | [8 empty] | X |  | Height of the pole above ground level, not the luminaire mounting height
PLTOPDIAM | Pole top diameter | List of Values | -- | Yes | [8 empty] | X |  | Indicates the diameter at the top of the pole
PLTYP | Pole type | List of Values | -- | Yes | [8 empty] | X |  | Main pole type; combinations are be possible by use of combined values
POWERTOL | Power consumption tolerance | List of Values | -- | Yes | X | X | X | X | [6 empty] | Power consumption tolerance as percentage of the power consumption value
PWRFCTR_MIN | Power Factor (Min) | Numeric Text | -- | No | X | X | X | X | [6 empty] | Power factor (cos φ) at standard or specified input voltage; minimum value during operation. Power factor is the ratio between active power and apparent power (input voltage x input current).
REFLMAT | Reflector material | List of Values | -- | Yes | [10 empty] | Main material of the optical mirror or reflector of a luminaire
ROHS-MARK | RoHS mark | List of Values | -- | Yes | [10 empty] | The RoHS directive aims to restrict certain dangerous substances commonly used in electronic and electronic equipment. Any RoHS compliant component is tested for the presence of lead (Pb), cadmium (Cd), mercury (Hg), hexavalent chromium (Hex-Cr), polybrominated biphenyls (PBB), and polybrominated diphenyl ethers (PBDE).
SRGPROT | Surge Protection (Common/Differential) | List of Values | kV | Yes |  |  | X | X | [6 empty] | Safety device that protects an electronic circuit from over-voltage peaks in differential and or common mode
STILTSIDE | Standard tilt angle side entry | List of Values | -- | Yes |  |  | X | X | [6 empty] | Standard tilt angle side entry
STILTTOP | Standard tilt angle posttop | List of Values | -- | Yes |  |  | X | X | [6 empty] | Standard tilt angle posttop
SWITCHING | Suitable for random switching | List of Values | -- | Yes | [10 empty] | Suitable for random switching related to presence/ movement detection and daylight harvesting, based on a use case of 6 switches per 12 burning hours
SYSPOWER | Initial input power | List of Values | W | Yes | X | X | X | X | [6 empty] | Total power consumed by luminaire including all elements required to provide light output (e.g. ballast or driver, power/data supply unit, lighting control unit, etc.) at installation. Initial input power pp in W (system power)
TOTDIAM | Overall diameter | Number | mm | No | O | O | O | O |  |  |  | X |  |  | Overall diameter of the product (only for circular products) | Only for circular products
TOTHEIGHT | Overall height | Number | mm | No | X | X | X | X |  |  |  | X |  |  | Overall height of the product (For circular and for rectangular products)
TOTLENGTH | Overall length | Number | mm | No | O | O | O | O |  |  |  | X |  |  | Overall length of the product (Only for rectangular products) | Not for circular products
TOTWIDTH | Overall width | Number | mm | No | O | O | O | O |  |  |  | X |  |  | Overall width of the product (Only for rectangular products) | Not for circular products
TRAFO | Driver/power unit/transformer | List of Values | -- | Yes |  | X |  | X | [6 empty] | LED drivers, power supply units and transformers, electronic or electro-magnetic | Combine with GEAR
UGR | Unified Glare Rating (office comliance) | tbd | tbd | tbd | tbd | tbd | [8 empty] | Unified glare rating, specified for general indoor luminaires only, according to CEN standard for standard room 4H x 8H with reflection 7-5-2
ULR | Upward light output ratio | Number | -- | No | [10 empty] | Upward light output ratio expresses the ratio of the light directed upwards vs. the total light output
WARRANTY | Warranty period | List of Values | -- | Yes | [10 empty] | Period of time in years in which the warranty conditions of the luminaire are valid
|  |  |  | Count: | 19 | 26 | 28 | 35
|  |  |  | Legenda: | X | Mandatory attribute, always needs a value
[5 empty] | O | Mandatory status depends on the value of another attribute
[5 empty] | S | Suggested attribute, but make the final decision on 12NC level

## PLS NAM
Mandatory Attributes PLS NAM | [6 empty] | Update: 2018-09-18 | X = Mandatory | O = Optional | -- = Not Applicable
[8 empty] | IGA | [9 empty] | IPS | [6 empty] | Outdoor
[8 empty] | IF-6961862 | IF-6961863 | IF-7167987 | IF-6961861 | IF-6961866 | IF-6961857 | IF-6961859 | IF-6961865 | IF-6961858 | IF-6961864 | IF-6961868 | IF-7167974 | IF-7167980 | IF-7167983 | IF-7167985 | IF-6961870 | IF-6961867 | IF-6961877 | IF-6961878 | IF-6961880 | IF-6961876
Attribute ID | Attribute Name | Phase | Attribute type | LoV? | Multi Valued? | UoM | Attribute Definition (Stibo Step: Enterprise Description) | IGA Conventional Luminaire | IGA LED Luminaire (Semi Configured) | IGA LED Luminaire (Fully Configured) | IGA Accessories | Power Systems | Ballasts | Conv. Units/Combos/Wall Lights | LED Units/Combos/Wall Light | Conv. Exit Signs | LED Exit Signs | IPS Conventional Luminaire | DL Trim (LED) | DL/Track Frame (LED) | DL Light engine (LED) | LED Luminaire Fully Configured (Track and DL) | LED Luminaire Semi Configured (Track and DL) | Accessories (Track and DL) | Conventional Outdoor | LED Outdoor | Poles, Brackets, & Accessories | Controls | Mandatory in nr. of IFs | Optional in nr. of IFs | Total use in IFs
DLCQPL | DesignLights Consortium Qualified Product List | 1 | Text | Yes | No | -- | Listed to DesignLights Consortium (DLC) Qualified Product List (QPL) | O | O | O | -- | -- | -- | O | O | O | O | -- | -- | -- | -- | -- | -- | -- | O | O | -- | O | 0 | 10 | 10
SMART | Service / Spec Smart | 1 | Text | Yes | No | -- | Service Smart for 2 day order to shipment, Spec Smart for 10 day order to shipment | O | O | O | O | O | O | O | O | O | O | O | O | O | O | O | O | -- | O | O | -- | -- | 0 | 18 | 18
US-ACCESSORIES | Accessories | 1 | Text | No | Yes | -- |  | O | O | O | O | O | O | O | O | O | O | O | O | O | O | O | O | O | O | O | O | O | 0 | 21 | 21
US-ADAPTER | Adapter | 2 | Text | No | Yes | -- | Track adapter | -- | -- | -- | -- | -- | -- | -- | -- | -- | -- | -- | -- | -- | -- | O | O | -- | -- | -- | -- | -- | 0 | 2 | 2
US-AMBIENTTEMP-MAX | Max Ambient Temp | 2 | Integer | No | Yes | °C | Maximum Ambient temperature rating for luminaire | O | O | O | -- | -- | -- | O | O | O | O | O | O | O | O | O | O | O | O | O | -- | O | 0 | 17 | 17
US-AMBIENTTEMP-MIN | Min Ambient Temp | 2 | Integer | No | Yes | °C | Minimum Ambient temperature rating for luminaire | O | O | O | -- | -- | -- | O | O | O | O | O | O | O | O | O | O | O | O | O | -- | O | 0 | 17 | 17
US-APERTURESIZECODE | Aperture Size Code | 1 | Text | Yes | No | in | Product aperture size | O | O | O | -- | -- | -- | -- | -- | -- | -- | O | O | O | O | O | O | O | -- | -- | -- | -- | 0 | 10 | 10
US-ARMSTYLE | Arm Style | 2 | Text | Yes | No | -- | Bracket arm style | -- | -- | -- | -- | -- | -- | -- | -- | -- | -- | -- | -- | -- | -- | -- | -- | -- | -- | -- | O | -- | 0 | 1 | 1
US-AWARDS | Awards | 2 | Text | Yes | Yes | -- | Specific awards given to product | O | O | O | -- | O | O | O | O | O | O | O | O | O | O | O | O | O | O | O | -- | O | 0 | 19 | 19
US-BATTERYTYPE | Battery Type | 2 | Text | Yes | No | -- | Type of Battery | -- | -- | -- | -- | O | O | O | O | O | O | -- | -- | -- | -- | -- | -- | -- | -- | O | -- | O | 0 | 8 | 8
US-BUGRATING | B.U.G. Rating | 1 | Text | Yes | No | -- | Backlight, Uplight, and Glare rating, measured as BxUxGx | -- | -- | -- | -- | -- | -- | -- | -- | -- | -- | -- | -- | -- | -- | -- | -- | -- | O | O | -- | -- | 0 | 2 | 2
US-CATALOGNUMBER | Catalogue Number | 1 | Text | No | No | -- | Catalog logic of luminaire | X | X | X | X | X | X | X | X | X | X | X | X | X | X | X | X | X | X | X | X | X | 21 | 0 | 21
US-CATALOGNUMBER DESCRIPTION | Catalogue Number Description | 1 | Text | No | No | -- | Description of the catalog logic | X | X | X | X | X | X | X | X | X | X | X | X | X | X | X | X | X | X | X | X | X | 21 | 0 | 21
US-CIRCUITRY | Circuitry | 2 | Text | Yes | No | -- | Type of circuitry | -- | -- | -- | -- | -- | -- | O | O | O | O | -- | -- | -- | -- | -- | -- | -- | -- | -- | -- | -- | 0 | 4 | 4
US-CITYCODEAPPROVED | City Code Approved | 2 | Text | Yes | No | -- | City where product approved for use | -- | -- | O | -- | -- | -- | O | O | O | O | -- | -- | -- | -- | -- | -- | -- | -- | -- | -- | -- | 0 | 5 | 5
US-COLOURTEMPERATURE | Colour Temperature | 1 | Text | No | No | -- | Put "K" after the value. Ex: 3000K, 3000K-2200K | -- | O | X | -- | -- | -- | -- | O | -- | -- | -- | -- | -- | X | X | O | -- | -- | X | -- | -- | 4 | 3 | 7
US-CRI | CRI | 1 | Number | No | No | -- | Color rendering index. Scale from 0 to 100 indicating how accurate a light source is at rendering color | -- | O | X | -- | -- | -- | -- | -- | -- | -- | -- | -- | -- | X | X | O | -- | -- | X | -- | -- | 4 | 2 | 6
US-DIMMINGCONTROLS | Dimming/Controls | 2 | Text | Yes | Yes | -- |  | O | O | O | -- | O | O | O | O | O | O | -- | -- | -- | O | O | O | -- | -- | O | -- | O | 0 | 14 | 14
US-DOWNLIGHTTYPE | Downlight Type | 1 | Text | No | No | -- | Frame type and downlight type | -- | -- | -- | -- | -- | -- | -- | -- | -- | -- | O | O | -- | O | O | O | -- | -- | -- | -- | -- | 0 | 5 | 5
US-EFFICACY | Efficacy | 1 | Number | No | No | lm/W | Ratio of light output of luminaire to luminaire wattage, measured in lumens per watt (lm/W) | -- | O | X | -- | -- | -- | -- | -- | -- | -- | O | -- | -- | O | X | O | -- | -- | X | -- | -- | 3 | 4 | 7
US-EFFICIENCY | Efficiency | 1 | Number | No | No | % | Ratio of lamp rated lumens to luminaire output lumens, measured as a percentage (%) | O | -- | -- | -- | -- | -- | -- | -- | -- | -- | O | -- | -- | -- | -- | -- | -- | O | -- | -- | -- | 0 | 3 | 3
US-ENERGYCERTIFICATIONS | Energy Certifications | 2 | Text | Yes | Yes | -- | Any energy certifications of product | O | O | O | -- | O | O | O | O | O | O | O | -- | -- | X | X | O | -- | O | O | -- | O | 2 | 14 | 16
US-FINISHRATING | Finish Rating (salt spray) | 2 | Integer | No | No | hr | ASTM B117 Salt Spray Rating, measured in hours (hr) | -- | -- | -- | -- | -- | -- | -- | -- | -- | -- | -- | -- | -- | -- | -- | -- | -- | O | O | O | -- | 0 | 3 | 3
US-FIXTUREFINISH | Fixture Finish | 2 | Text | No | No | -- | Full downlight or track fixture finish | O | O | O | -- | -- | -- | O | O | O | O | O | -- | -- | -- | X | O | O | -- | -- | -- | -- | 1 | 10 | 11
US-FIXTURESIZE | Fixture Size | 1 | Text | Yes | No | ft or in | Dimensions of fixture | O | O | X | O | O | O | O | O | O | O | O | O | O | O | O | O | O | O | O | O | -- | 1 | 19 | 20
US-FLANGEFINISH | Flange Finish | 2 | Text | No | No | -- | Downlight flange finish | -- | -- | -- | -- | -- | -- | -- | -- | -- | -- | O | O | -- | -- | O | O | -- | -- | -- | -- | -- | 0 | 4 | 4
US-FLANGEMATERIAL | Flange Material | 2 | Text | Yes | No | -- |  | -- | -- | -- | -- | -- | -- | -- | -- | -- | -- | O | X | -- | -- | O | O | -- | -- | -- | -- | -- | 1 | 3 | 4
US-FRAMEOPTIONS | Frame Options | 2 | Text | Yes | Yes | -- |  | O | O | O | O | O | O | O | O | O | O | O | -- | O | -- | O | O | -- | -- | -- | -- | -- | 0 | 14 | 14
US-IPRATING | IP Rating | 2 | Text | Yes | No | -- | Ingress protection rating to IEC 60529/60598, measured as IPxx (first numeral is solid protection, second numeral is water protection - i.e. IP66) | O | O | O | -- | -- | -- | O | O | O | O | O | O | O | O | O | O | O | O | O | O | O | 0 | 18 | 18
US-KEYWORDS | Keywords | 1 | Text | No | Yes | -- | Keywords for e-cat search | X | X | X | X | X | X | X | X | X | X | O | O | O | O | O | O | O | O | O | O | O | 10 | 11 | 21
US-LAMPENVELOPECODE | Lamp Envelope Code | 1 | Text | Yes | No | -- | Lamp envelope type for non-LED luminaires | O | -- | -- | -- | -- | -- | -- | -- | -- | -- | O | -- | -- | -- | -- | -- | -- | O | -- | -- | -- | 0 | 3 | 3
US-LAMPSOURCECODE | Lamp Source Code | 1 | Text | Yes | No | -- | Lamp source type | O | -- | -- | -- | -- | -- | O | -- | O | -- | O | -- | -- | -- | -- | -- | -- | O | O | -- | -- | 0 | 6 | 6
US-LAMPWATTS | Lamp Watts | 1 | Number | No | No | W | Power rating of the lamp, measured in watts (W) | O | -- | -- | -- | -- | -- | O | -- | O | -- | O | -- | -- | -- | -- | -- | -- | O | -- | -- | -- | 0 | 5 | 5
US-LUMENMAINTENANCE | Lumen Maintenance | 2 | Text | No | No | -- | Percentage of initial light output at any given time. Measured as Lxx at XX hours (L70 at 50,000 hours, or 70% of initial light output after 50,000 hours) | -- | O | O | -- | -- | -- | -- | O | -- | O | -- | O | O | O | O | O | O | -- | O | -- | -- | 0 | 11 | 11
US-LUMINAIREINPUTWATTS | Luminaire Input Watts | 1 | Number | No | No | W | Input power rating of the luminaire, measured in watts (W) | O | O | X | -- | -- | -- | -- | O | -- | O | -- | -- | O | X | X | O | -- | -- | X | -- | -- | 4 | 6 | 10
US-LUMINAIRELUMENS | Luminaire Lumens | 1 | Number | No | No | lm | Total quantity of light from luminaire, measured in lumens (lm) | -- | O | X | -- | -- | -- | -- | O | -- | O | -- | -- | O | X | X | O | -- | -- | X | -- | -- | 4 | 5 | 9
US-MATERIAL | Material | 1 | Text | Yes | No | -- | Pole material type | -- | -- | -- | -- | -- | -- | -- | -- | -- | -- | -- | -- | -- | -- | -- | -- | -- | O | O | O | -- | 0 | 3 | 3
US-MAXIMUMLAMPWATTS | Maximum Lamp Watts | 1 | Number | No | No | W | Maximum power rating of the lamp, measured in watts (W) | O | O | -- | -- | -- | -- | O | -- | O | -- | O | -- | -- | -- | O | O | -- | O | -- | -- | -- | 0 | 8 | 8
US-MOUNTING | Mounting | 1 | Text | Yes | Yes | -- | Types of mounting for luminaire | O | O | O | O | -- | -- | O | O | O | O | O | O | O | O | O | O | O | X | X | O | O | 2 | 17 | 19
US-NUMBEROFLAMPS | Number of Lamps | 1 | Integer | No | No | -- | Number of lamps in luminaire | -- | O | -- | -- | -- | -- | O | -- | O | -- | O | -- | -- | -- | -- | -- | -- | O | -- | -- | -- | 0 | 5 | 5
US-OLDBRANDCODE | Old Brand Code | 1 | Text | No | No | -- | Old brand code | O | O | O | O | O | O | O | O | O | O | O | O | O | O | O | O | O | O | O | O | O | 0 | 21 | 21
US-OLDCATALOGNUMBER | Old Catalog Number | 1 | Text | No | No | -- | Old catalog number | -- | -- | -- | -- | -- | -- | -- | -- | -- | -- | O | O | O | O | O | O | -- | O | O | O | O | 0 | 10 | 10
US-PHOTOMETRICDISTRIBUTIONTYPE | Photometric Distribution Type | 1 | Text | Yes | No | -- | IES defined distribution type | O | O | X | -- | -- | -- | O | O | O | O | O | -- | -- | O | O | O | -- | O | X | -- | -- | 2 | 11 | 13
US-POLEHEIGHT | Pole Height | 1 | Text | Yes | No | ft | Height of the pole, measured in feet (ft) | -- | -- | -- | -- | -- | -- | -- | -- | -- | -- | -- | -- | -- | -- | -- | -- | -- | -- | -- | O | -- | 0 | 1 | 1
US-PRODUCTTYPE1 | Product Type 1 | 1 | Text | No | No | -- |  | X | X | X | X | X | X | X | X | X | X | X | X | X | X | X | X | X | X | X | X | X | 21 | 0 | 21
US-REFLECTORFINISH | Reflector Finish | 2 | Text | No | No | -- | Type of reflector finish | O | O | O | -- | -- | -- | -- | -- | -- | -- | O | O | -- | -- | O | O | -- | -- | -- | -- | -- | 0 | 7 | 7
US-RMHEADCOUNT | RM Head Count | 2 | Integer | No | No | -- | Track RM head count | -- | -- | -- | -- | -- | -- | -- | -- | -- | -- | -- | -- | O | -- | O | O | -- | -- | -- | -- | -- | 0 | 3 | 3
US-SAFETYLISTING | Safety Listing | 2 | Text | Yes | Yes | -- | Safety/Performance certifications | O | O | O | -- | O | O | O | O | O | O | -- | O | -- | O | O | O | -- | O | O | O | O | 0 | 17 | 17
US-SHAFT | Shaft | 1 | Text | Yes | No | -- | Pole shaft type | -- | -- | -- | -- | -- | -- | -- | -- | -- | -- | -- | -- | -- | -- | -- | -- | -- | -- | -- | O | -- | 0 | 1 | 1
US-SHAPE | Shape | 1 | Text | Yes | No | -- | Pole shape type | O | O | O | O | -- | -- | O | O | O | O | -- | -- | -- | -- | -- | -- | -- | -- | -- | O | -- | 0 | 9 | 9
US-TENONDIAMETER | Tenon diameter | 2 | Number | No | Yes | in | Bracket tenon diameter, measured in inches (in) | -- | -- | -- | -- | -- | -- | -- | -- | -- | -- | -- | -- | -- | -- | -- | -- | -- | -- | -- | O | -- | 0 | 1 | 1
US-TUBINGDIAMETER | Tubing diameter | 2 | Number | No | Yes | in | Pole tubing diameter, measured in inches (in) | -- | -- | -- | -- | -- | -- | -- | -- | -- | -- | -- | -- | -- | -- | -- | -- | -- | -- | -- | O | -- | 0 | 1 | 1
US-VIBRATIONRATING | Vibration Rating | 2 | Text | Yes | No | -- | Vibration rating to ANSI C136.31—Luminaire Vibration, measured as G rating (1.5G, 3G, etc.) | O | O | O | -- | O | O | O | O | O | O | -- | -- | -- | -- | -- | -- | -- | O | O | O | -- | 0 | 12 | 12
US-VOLTAGES | Voltages | 1 | Text | Yes | No | V | Input voltages to the luminaire, measured in volts (V) | O | O | X | -- | O | O | O | O | O | O | O | -- | O | O | X | O | -- | X | X | -- | O | 4 | 13 | 17
US-WALLTHICKNESS | Wall thickness | 2 | Number | No | Yes | in | Pole wall thickness, measured in inches (in) | -- | -- | -- | -- | -- | -- | -- | -- | -- | -- | -- | -- | -- | -- | -- | -- | -- | -- | -- | O | -- | 0 | 1 | 1
| Phase: | 1 | Initial list of attributes (Jan 2018) |  |  |  | Nr. of Mandatory Attributes | 4 | 4 | 12 | 4 | 4 | 4 | 4 | 4 | 4 | 4 | 3 | 4 | 3 | 8 | 11 | 3 | 3 | 5 | 11 | 3 | 3
|  | 1 | Part of Filter Keys (defined May 2018) |  |  |  | Nr. of Optional Attributes | 27 | 29 | 20 | 7 | 12 | 12 | 26 | 26 | 26 | 25 | 28 | 17 | 18 | 19 | 24 | 32 | 12 | 24 | 21 | 18 | 15
|  | 2 | Extension of list (May 2018) |  |  |  | Total nr. of Attributes: | 31 | 33 | 32 | 11 | 16 | 16 | 30 | 30 | 30 | 29 | 31 | 21 | 21 | 27 | 35 | 35 | 15 | 29 | 32 | 21 | 18

## New BG Prof EU Lifetime Attribs
BG Prof EU LED Luminiares |  |  |  | New Lifetime Attributes | [8 empty] | Old Lifetime Attributes
Category | MPG | PG | IF | Performance ambient temperature Tq | Control gear failure rate at median useful life 35000 h | Lumen maintenance at median useful life* 35000 h | Control gear failure rate at median useful life 50000 h | Lumen maintenance at median useful life* 50000 h | Control gear failure rate at median useful life 75000 h | Lumen maintenance at median useful life* 75000 h | Control gear failure rate at median useful life 100000 h | Lumen maintenance at median useful life* 100000 h | Median useful life L70B50 | Useful life L80B10 | Median useful life L80B50 | Median useful life L90B50 | Lumen maintenance at useful life of 100,000 h, at 25 °C
CAT-44365 - Prof. Europe Indoor Luminaires |  |  |  | No | No | No | No | No | No | No | No | No | No | No | No | No | No
| MPG-44410 - General Indoor |  |  | No | No | No | No | No | No | No | No | No | No | No | No | No | No
|  | PG-44434 - Free standing floor LED | All IndFam's | Yes | No | No | Yes | Yes | No | No | No | No | No | No | No | No | No
|  | PG-44440 - Recessed functional LED | All IndFam's | Yes | No | No | Yes | Yes | No | No | No | No | No | No | No | No | No
|  | PG-44448 - Surface-mounted LED | All IndFam's | Yes | No | No | Yes | Yes | No | No | No | No | No | No | No | No | No
|  | PG-44452 - Suspended LED | All IndFam's | Yes | No | No | Yes | Yes | No | No | No | No | No | No | No | No | No
|  | PG-44456 - Wall LED | All IndFam's | Yes | No | No | Yes | Yes | No | No | No | No | No | No | No | No | No
|  | PG-44460 - Dust/ water protected LED | All IndFam's | Yes | No | No | Yes | Yes | No | No | No | No | No | No | No | No | No
|  | Exception(s): | IF-5130834 - Pacific LED WT470C-WT482C | Yes | No | No | No | No | No | No | Yes | Yes | No | No | No | No | No
|  |  | IF-5131523 - Pacific LED Green Parking WT470X-WT485X | Yes | No | No | No | No | No | No | Yes | Yes | No | No | No | No | No
|  | PG-44609 - Cleanroom LED | All IndFam's | Yes | No | No | Yes | Yes | No | No | No | No | No | No | No | No | No
| MPG-44411 - Battens & trunking systems |  |  | No | No | No | No | No | No | No | No | No | No | No | No | No | No
|  | PG-44418 - Batten LED | All IndFam's | Yes | No | No | Yes | Yes | No | No | No | No | No | No | No | No | No
|  | PG-44422 - Light-line (with trunking) LED | All IndFam's | Yes | No | No | Yes | Yes | No | No | No | No | No | No | No | No | No
|  | Exception(s): | IF-1825 - Maxos LED Warehouse system LL850X-LL883X | Yes | No | No | No | No | No | No | Yes | Yes | No | No | No | No | No
|  |  | IF-5665768 - Maxos Fusion Panel LL512X-LL623X | Yes | No | No | No | No | No | No | Yes | Yes | No | No | No | No | No
| MPG-44412 - High & low bay |  |  | No | No | No | No | No | No | No | No | No | No | No | No | No | No
|  | PG-44464 - High-bay/ low-bay LED | All IndFam's | Yes | No | No | No | No | No | No | Yes | Yes | No | No | No | No | No
| MPG-44413 - Downlights, gridlights & projectors |  |  | No | No | No | No | No | No | No | No | No | No | No | No | No | No
|  | PG-44468 - Downlight LED | All IndFam's | Yes | No | No | Yes | Yes | No | No | No | No | No | No | No | No | No
|  | PG-44472 - Gridlight LED | All IndFam's | Yes | No | No | Yes | Yes | No | No | No | No | No | No | No | No | No
|  | PG-44476 - Recessed spotlight LED | All IndFam's | Yes | No | No | Yes | Yes | No | No | No | No | No | No | No | No | No
|  | PG-44480 - Spotlight/ projector LED | All IndFam's | Yes | No | No | Yes | Yes | No | No | No | No | No | No | No | No | No
CAT-44366 - Prof. Europe Outdoor Luminaires |  |  |  | No | No | No | No | No | No | No | No | No | No | No | No | No | No
| MPG-44531 - General outdoor (functional lighting) |  |  | No | No | No | No | No | No | No | No | No | No | No | No | No | No
|  | PG-44543 - Bollard LED | All IndFam's | Yes | No | No | No | No | No | No | Yes | Yes | No | No | No | No | No
|  | Exception(s): | IF-6860107 - CoreLine Bollard BCP155 | Yes | No | No | Yes | Yes | No | No | No | No | No | No | No | No | No
|  | PG-44547 - Road lighting LED | All IndFam's | Yes | No | No | No | No | No | No | Yes | Yes | No | No | No | No | No
|  | Exception(s): | IF-1151 - Selenium LED BGP340 | Yes | No | No | No | No | Yes | Yes | No | No | No | No | No | No | No
|  |  | IF-1143 - Koffer LED Mini BGP060 | Yes | No | No | No | No | With "ECO" in ID | With "ECO" in ID | With "GRN" in ID | With "GRN" in ID | No | No | No | No | No
|  |  | IF-1149 - SpeedStar BGP321 | Yes | No | No | No | No | With "ECO" in ID | With "ECO" in ID | With "GRN" in ID | With "GRN" in ID | No | No | No | No | No
|  |  | IF-1152 - Iridium2 LED BGP352/353 | Yes | No | No | No | No | With "ECO" in ID | With "ECO" in ID | With "GRN" in ID | With "GRN" in ID | No | No | No | No | No
|  |  | IF-1171 - Iridium LED Mini BGS451 | Yes | No | No | No | No | With "ECO" in ID | With "ECO" in ID | With "GRN" in ID | With "GRN" in ID | No | No | No | No | No
|  | PG-44551 - Street lantern LED | All IndFam's | Yes | No | No | No | No | No | No | Yes | Yes | No | No | No | No | No
|  | Exception(s): | IF-1131 - CitySpirit LED gen2 BDS482/483/484 | No | No | No | No | No | No | No | No | No | No | No | No | No | No
|  |  | IF-1199 - Helios LED BPS900 | No | No | No | No | No | No | No | No | No | No | No | No | No | No
|  |  | IF-3105 - CitySphere BDP780/781 | Yes | No | No | No | No | With "ECO" in ID | With "ECO" in ID | With "GRN" in ID | With "GRN" in ID | No | No | No | No | No
|  | PG-44555 - Tunnel or underpass LED | All IndFam's | Yes | No | No | No | No | No | No | Yes | Yes | No | No | No | No | No
| MPG-44532 - Outdoor floodlights |  |  | No | No | No | No | No | No | No | No | No | No | No | No | No | No
|  | PG-44559 - Floodlight surface LED | All IndFam's | Yes | No | No | Yes | Yes | No | No | No | No | No | No | No | No | No
|  | Exception(s): | IF-1244 - CoreLine Tempo BVP110/120/125/130/140 | Yes | No | No | No | No | Yes | Yes | No | No | No | No | No | No | No
|  |  | IF-1250 - OptiFlood LED BVP506 | Yes | No | No | No | No | With "ECO" in ID | With "ECO" in ID | With "GRN" in ID | With "GRN" in ID | No | No | No | No | No
|  |  | IF-1253 - ClearFlood BVP650/651 | Yes | No | No | No | No | No | No | Yes | Yes | No | No | No | No | No
|  | PG-44563 - Floodlight recessed LED | All IndFam's | Yes | No | No | No | No | No | No | Yes | Yes | No | No | No | No | No
|  | PG-44567 - Floodlight underwater LED | All IndFam's (Note: All families [to be] phased out) | No | No | No | No | No | No | No | No | No | No | No | No | No | No
| MPG-44534 - Special purpose |  |  | No | No | No | No | No | No | No | No | No | No | No | No | No | No
|  | PG-44575 - Security LED | All IndFam's | Yes | No | No | Yes | Yes | No | No | No | No | No | No | No | No | No
|  | PG-44579 - Special LED | All IndFam's (Note: All families [to be] phased out) | No | No | No | No | No | No | No | No | No | No | No | No | No | No
Note on D41: Johan Spin: Do not set these mandatory attributes on IndFam level, but only on product level as indicated at the right.
Note on D42: Johan Spin: Do not set these mandatory attributes on IndFam level, but only on product level as indicated at the right.
Note on D43: Johan Spin: Do not set these mandatory attributes on IndFam level, but only on product level as indicated at the right.
Note on D44: Johan Spin: Do not set these mandatory attributes on IndFam level, but only on product level as indicated at the right.
Note on D46: Johan Spin: Products are or will be Pruned
Note on D47: Johan Spin: Products are or will be Pruned
Note on D48: Johan Spin: Do not set these mandatory attributes on IndFam level, but only on product level as indicated at the right.
Note on D54: Johan Spin: Do not set these mandatory attributes on IndFam level, but only on product level as indicated at the right.